## Title
Hydrogen Delivery Scenario Model (HDSAM)
COLOR CODING
= Calculated Cells (do not change formulas)
= Input Required
= Optional Input; To Provide Additional Information Only
= H2A Guidelines/Information Cells
= Dropdown Menu Cells
Title: | Hydrogen Delivery Scenario Analysis Model (HDSAM) V2.0
Authors: | Amgad Elgowainy, Marianne Mintz, and Jerry Gillette Contributors: Matt Ringer (NREL) and Daryl Brown (PNNL)
Contact: | Hydrogen analysis (H2A) delivery software help desk support
Contact phone: | 1-877-EERE-INF (1-877-337-3463)
Contact e-mail:
Organization: | Argonne National Laboratory
Date:
Web Site: | http://www1.eere.energy.gov/informationcenter/
Purpose:
Version 2.0 of HDSAM calculates the cost of hydrogen delivery via a single or mixed mode -- cryogenic tank truck, compressed gas truck or pipeline -- for a scenario defined by type and size of market, penetration rate, type of delivery mode and refueling station capacity. Discounted cash flow is used to calculate the cost contribution of each component in a delivery chain that extends from the outlet of a centralized hydrogen production facility to a refueling station where hydrogen is dispensed onto vehicles.
Reporting Spreadsheet Change History:
Date spreadsheet created / modified | Name | Comments

## COPYRIGHT
******************************************************************************************************************************************************
COPYRIGHT NOTIFICATION
******************************************************************************************************************************************************
Copyright © 2006 University of Chicago. All rights reserved.
Redistribution and use in source and binary forms, with or without modification, are permitted provided that the following conditions are met:
TERMS AND CONDITIONS:
1. Redistributions of source code must retain the above copyright notice, this list of conditions and the following disclaimer.
2. Redistributions in binary form must reproduce the above copyright notice, this list of conditions and the following disclaimer in the documentation and/or other materials provided with the distribution.
3. The end-user documentation included with the redistribution, if any, must include the following acknowledgment:
"This product includes software developed by the University of Chicago, as Operator of Argonne National Laboratory.”
Alternately, this acknowledgment may appear in the software itself, if and wherever such third-party acknowledgments normally appear.
4. WARRANTY DISCLAIMER.
THE SOFTWARE IS SUPPLIED "AS IS" WITHOUT WARRANTY OF ANY KIND. THE UNIVERSITY OF CHICAGO, THE COPYRIGHT HOLDER, THE UNITED STATES, THE UNITED STATES DEPARTMENT OF ENERGY, AND THEIR EMPLOYEES: (1) DISCLAIM ANY WARRANTIES, EXPRESS OR IMPLIED, INCLUDING BUT NOT LIMITED TO ANY IMPLIED WARRANTIES OF MERCHANTABILITY, FITNESS FOR A PARTICULAR PURPOSE, TITLE OR NON-INFRINGEMENT, (2) DO NOT ASSUME ANY LEGAL LIABILITY OR RESPONSIBILITY FOR THE ACCURACY, COMPLETENESS, OR USEFULNESS OF THE SOFTWARE, (3) DO NOT REPRESENT THAT USE OF THE SOFTWARE WOULD NOT INFRINGE PRIVATELY OWNED RIGHTS, (4) DO NOT WARRANT THAT THE SOFTWARE WILL FUNCTION UNINTERRUPTED, THAT IT IS ERROR-FREE OR THAT ANY ERRORS WILL BE CORRECTED.
5. LIMITATION OF LIABILITY.
IN NO EVENT WILL THE UNIVERSITY OF CHICAGO, THE COPYRIGHT HOLDER, THE UNITED STATES, THE UNITED STATES DEPARTMENT OF ENERGY, OR THEIR EMPLOYEES: BE LIABLE FOR ANY INDIRECT, INCIDENTAL, CONSEQUENTIAL, SPECIAL OR PUNITIVE DAMAGES OF ANY KIND OR NATURE, INCLUDING BUT NOT LIMITED TO LOSS OF PROFITS OR LOSS OF DATA, FOR ANY REASON WHATSOEVER, WHETHER SUCH LIABILITY IS ASSERTED ON THE BASIS OF CONTRACT, TORT (INCLUDING NEGLIGENCE OR STRICT LIABILITY), OR OTHERWISE, EVEN IF ANY OF SAID PARTIES HAS BEEN WARNED OF THE POSSIBILITY OF SUCH LOSS OR DAMAGES.

## Scenario
Distribution Mode
Market Penetration
City Selection
H2 Market
Interstate Selection
Transmission Mode
Refueling Station Size
Component for Plant Outage and Summer Peak
Dispensing Options to Vehicle Tank

## Refueling Station - Gaseous H2
Refueling Station - Gaseous H2
Unless noted otherwise, data sources can be found in the report: "H2A Hydrogen Delivery Infrastructure Analysis Models and Conventional Pathway Options Analysis Results" http://www.hydrogen.energy.gov/systems_analysis.html
Calculation Outputs (Be sure ALL data is entered before checking) | [9 empty] | GH2 Refueling Station Energy Use |  |  | GH2 Refueling Station Emissions
| Compressor | Storage | Dispenser | Refrigeration | Electrical | Remainder of Station | Total | Annual Cash Flow Approach ( Real, reference year$) |  | On-Site Energy Use [MJ / MJ H2 out] | Upstream Energy Use [MJ / MJ H2 out] | Total Energy Use [MJ / MJ H2 out] | Onsite Emissions [g / MJ H2 out] | Upstream Emissions [g / MJ H2 out] | Total Emissions [g / MJ H2 out]
Gaseous Refueling Station Portion of the Real Levelized Delivered Hydrogen Cost ($(2007)/kg of Hydrogen) | #VALUE! | #VALUE! | #VALUE! | #VALUE! | #VALUE! | #VALUE! | #VALUE! | 2.6125 |  | #VALUE! | #VALUE! | #VALUE! | 0 | #VALUE! | #VALUE! | CO2
Capital Cost Contribution to the Gaseous Refueling Station of the Delivered Real Levelized Hydrogen Cost ($(2007)/kg of Hydrogen) | #VALUE! | #VALUE! | #VALUE! | #VALUE! | #VALUE! | #VALUE! | #VALUE! | #VALUE! |  |  |  |  | 0 | #VALUE! | #VALUE! | CH4
Energy/Fuel Contribution to the Gaseous Refueling Station Portion of the Delivered Real Levelized Hydrogen Cost ($(2007)/kg of Hydrogen) | #VALUE! | 0 | 0 | 0 | 0 | 0 | #VALUE! | #VALUE! |  |  |  |  | 0 | #VALUE! | #VALUE! | N2O
Other Cost Contribution to the Gaseous Refueling Station Portion of the Delivered Real Levelized Hydrogen Cost ($(2007)/kg of Hydrogen) | #VALUE! | #VALUE! | #VALUE! | #VALUE! | #VALUE! | #VALUE! | #VALUE! | #VALUE! |  |  |  |  | 0 | #VALUE! | #VALUE! | GHGs
Mass Efficiency (H2 out/H2 in) | 99.5% | - | - | - | - | - | 99.5% | 0.5025% |  |  |  |  | 0 | #VALUE! | #VALUE! | Total VOC
System Energy Use (MJ(LHV)/kg of H2 out) | #VALUE! | - | - | 0 | - | - | #VALUE! | kg loss/ kg dispensed |  |  |  |  | 0 | #VALUE! | #VALUE! | Total CO
System Energy Efficiency, LHV %, H2 out/ (H2 in + Fuel Use) | #VALUE! | - | - | 100% | - | - | #VALUE! | [5 empty] | 0 | #VALUE! | #VALUE! | Total NOx
Real After-Tax IRR (%) | 10% | 10% | 10% | 10% | 10% | 10% | 10% | [5 empty] | 0 | #VALUE! | #VALUE! | Total PM10
Total Refueling Station Area (m2) | - | - | - | - | - | - | 368.4617 | [5 empty] | 0 | #VALUE! | #VALUE! | Total SOx
#VALUE! | [12 empty] | 0 | #VALUE! | #VALUE! | Urban VOC
[5 empty] | COLOR CODING | [7 empty] | 0 | #VALUE! | #VALUE! | Urban CO
[6 empty] | = Calculated Cells (do not change formulas) | [6 empty] | 0 | #VALUE! | #VALUE! | Urban NOx
[6 empty] | = Input Required; Input Used in Revenue Calculation | [6 empty] | 0 | #VALUE! | #VALUE! | Urban PM10
#VALUE! | [5 empty] | = Optional Input; Input NOT Used in Revenue Calculation | [6 empty] | 0 | #VALUE! | #VALUE! | Urban SOx
= Information Cells
= Dropdown Menu Cells
Refueling Station Definition
Description | Value | Information
Mechanism of Delivery for Gaseous Hydrogen | Gaseous - Truck
Vehicle Maximum Pressure [bar] | 350
Dispensing Component | Cascade Dispensing
Design Capacity of Hydrogen Refueling Station (kg/day) | 237.1804
Refueling Station Design Inputs
Design Input | Value | Comments |  | Data Source | Information
Refueling Station Maximum Daily Capacity (kg/day) | 237.1804
Yearly Average Daily Dispensing Capacity (kg/day) | 199.6468
Maximum Pressure in the Tube Trailer (atm) | 250 | From Compressed H2 Truck Tab
Minimum Pressure in the Tube Trailer (atm) | 15 | From Compressed H2 Truck Tab
| 20 | Not relevant to tube trailer delivery
High Pressure Cascade Storage Vessel
Volume [ft3] | 27.6917
Maximum Pressure [psia] | 6343.75
Minimum Pressure [psia] | 6000
Medium Pressure Cascade Storage Vessel
Volume [ft3] | 27.6917
Maximum Pressure [psia] | 6343.75
Minimum Pressure [psia] | 4350
Low Pressure Cascade Storage Vessel
Volume [ft3] | 27.6917
Maximum Pressure [psia] | 6343.75
Minimum Pressure [psia] | 2000
Vehicle Tank maximum pressure [psia] | 5075
Vehicle fill time (min) | 4.7
Vehicle Lingering time (min) | 2.24
Hoses per dispenser | 2
Maximum Dispensed Amount per Vehicle (kg) | 7
Maximum Storage Pressure (atm) | N/A | Only needed if distribution is via pipeline. Approximately 2500 psia storage pressure was found to be more economical |  |  |  |  | Steady State COP at -40C. | 2.6235
Minimum Storage Pressure (atm) | N/A | Only needed if distribution is via pipeline. Assumption that tank can never be "completely" emptied. 15 atm corresponds to ~200 psia. |  |  |  |  | Steady State COP at 4C | 6.5122
Operating Storage Temperature (degrees C) | N/A | Only needed if distribution is via pipeline. Low end of ambient temperature. |  |  |  |  | Transient degradation coef. | 0.9 | 36.26% | COP at -40C as a % of COP at 15C (COP at 4C is about 3)
Enter Number of Compressors in Operation at Any Time | 2 | A minimum of 2 compressors are assumed to be in operation at any one time.
Main Compressor Discharge Pressure (atm) | 431.6665 | Corresponds to cascade vessels maximum pressure
Hydrogen temperature at the station (degrees C) | 25 | H2A base case is approximately ambient temperature
Maximum dispensing temperature (degree C) | -40
Number of Booster Compressors | 0
Booster Compressor Discharge Pressure (atm) | 483.4665
Booster Compressor Flow Rate (kg/min) | 0
Number of Refrigeration Units | 0
Max H2 Flow Rate in Refrigeration Unit (kg/min) | 0
Capacity of Refrigeration Unit (ton) | 0
Refrigeration Unit COP | 1.0877
Booster Compressor Average Inlet Pressure (atm) | 350
Booster Motor Power (kW) | #VALUE!
Booster Compressor Electricity Use (kWh/kg) | #VALUE!
Refrigeration Specific Electricity Use (kWh/kg) | 0.23733
Scaling daily demand profile as % of Chevron peak above average | 100%
Design (Average) Hose Occupied Fraction (HOF) During Peak Hour | 50%
Maximum Hose Occupied Fraction (HOF) During Peak Hour | 100%
Cp/Cv ratio | 1.41 | Value for hydrogen
Additional Backup Compressors | 1 |  |  |  | Often times, an extra compressor is purchased and installed so that the system can operate at a higher availability. For example, if two compressors, each designed at 50% of the design flowrate, were installed, and one of those compressors went down, the system would only be able to operate at 50% capacity if no backup is installed.
Design Refueling Station Compressor Based on Compression Ratio per Stage? | no |  |  |  | Please select yes or no from the pull-down to the right of the value cell. If yes entered, number of compression stages are calculated using the compression ratio. Otherwise, the number of stages is a required entry in $B$80.
The compression ratio is defined as the outlet pressure from a stage divided by the inlet pressure to the same stage. If a multi stage compressor is used, the compression ratio per stage is defined calculated by the following: 10^((log(Outlet P)-log(inl
Enter Number of Compressor Stages for Refueling Station Compressor | 4 | Number of stages for a piston compressor |  |  | Entry is only required if $B$79 is 'no'.
Isentropic Compressor Efficiency Available for Refueling Station Compressor? | yes |  |  |  | If the isentropic compressor efficiency is available, the power requirement for the compressor is calculated using first principles. If 'no' is entered, then the user must enter data in $B$84 and $B$85.
Isentropic Compressor Efficiency for Refueling Station Compressor (%) | 65% |  |  |  | Only enter a value in this cell if the Isentropic compressor efficiency is available.
Entry only required if $B$82 is 'no'. Other types of compressor efficiencies include, polytropic and isothermal.
Entry only required if $B$82 is 'no'.
Use Isentropic Compressor Efficiency to Calculate the Compressor Power Requirement? | yes |  |  |  | Please select yes or no from the pull-down menu. If 'no' is selected, entry is required in $B$87.
Entry only required if $B$86 is 'no'.
Percentage of Energy Use from On-site Fuel Combustion | 0%
Electricity Generation Technology | U.S. Average Mix
Technology Year for Energy Use and Emissions Calculations | 2005
Compressor Motor Sizing Factor | 110% | H2A base case value is 110% based on typical industrial practices |  |  | Enter the factor, in percentage form, that is required to size the compressor motor.
Distance from Refueling Station to Nearest Electrical Substation [mi] | 1 |  |  |  | It is possible that the amount of power required by the refueling station compressors will necessitate the construction of a trench to bring higher voltage power to the compressor(s). The number entered here is used if and only if the compressor size means higher voltage power is required.
Hydrogen Lost During Compression (% of Feed H2) | 0.5% | Based on industry experience
Refueling Station Scenario Inputs
Scenario Input | Value | Comments |  | Data Source | Information
Cascade Vessel Outside Diameter (m) | 0.4064
Cascade Vessel Length (m) | 9.144
Cascade Vessel Wall Thickness (m) | 0.036297
Low Pressure Storage Vessel Diameter (m) | N/A | approximately 4.1 ft
Low Pressure Storage Vessel Length (m) | N/A | approximately 24.9 ft
Low Pressure Storage Vessel Wall Thickness (m) | N/A | approximately 2.5"
Low Pressure Storage Vessel Capacity (kg) | N/A
Low Pressure Storage Stacking | N/A | H2A Base Case value is 2 which allows cylinders to be stacked vertically to save space
Tube Trailer Width (m) | 4.572
Number of Tube Trailers at the Station at Any Time | 2
Cascade Cylinder Stacking | 6 | H2A Base Case value is 6 which allows cascades to be stacked vertically to save space
Clearance Around Vessel Cylinders (m) | 0.05
Baseline Station Length (m) | 39.624 | Baseline Station is a 6-dispenser Gasoline Station
Baseline Station Width (m) | 33.528 | Baseline Station is a 6-dispenser Gasoline Station
Convenient Store Length (m) | 15.24
Convenient Store Width (m) | 9.144
Storage Length of Baseline Station (m) | 6.096
Storage Width of Baseline Station (m) | 13.716
Setback from Wall Opening (m) | 7.62 | Assumption based on safety requirements
Lot Line Setback (m) | 1.524 | Assumption based on safety requirements
Parked Vehicle Setback (m) | 4.572 | Assumption based on safety requirements
Baseline Area (without Conv. Store) for 6 Dispensers (m2) | 1189.1589 | Excluding the Convenient Store Area
Additional Setback Length between the Store Wall Opening and Storage (m) | 0
Additional Setback Length between the Lot Line and Storage (m) | 5.0784
Additional Setback Width between the Lot Line and Storage (m) | 0
Additional Setback Width between the Parked Vehicle and Storage (m) | 0
Total Station Length Including Additional Setbacks (m) | 44.7024
Total Station Width Including Additional Setbacks (m) | 33.528
Area Increase to Accommodate an Additional Storage Requirements (m2) | 170.2686
Area Increase to Accommodate an Additional Dispenser Island (m2) | 0 | Area required for additional dispensers greater than six.
Refueling Station Calculations
Item | Value
Gas Constant (kJ/K.kg-mol) | 8.3144
Booster compressor compressibility factor | #VALUE!
Mean Compressibility Factor for Main Compressor | #VALUE!
Compressibility Factor for Low Pressure Storage Tanks at Maximum Pressure | N/A
Calculated storage useable tank capacity (% of design useable capacity) | N/A
Cascade Size Required at Refueling Station (kg) | #VALUE!
Low Pressure Storage Needed Amount at Refueling Station for Peak Hours Surge (kg) | N/A
Maximum Number of Fills During Peak Hour | 2.6429
Hoses Required | 1
Dispensers Required | 1
Cm, Minimum Compressor Capacity (kg/hr) | 9.8825
C, Total Compressor Capacity to Meet Demand Requirements (kg/hr) | 22.2171
Design Flow Rate in Each Compressor (kg/hr) | 11.1085
Number of Stations | 178
Pressure Ratio | 2.3161
Number of Stages | 4
Theoretical Power Requirement for Each Compressor (kW) | #VALUE! | ASSUMES EQUAL WORK BY ALL STAGES, AND INTERCOOLING BACK TO ORIGINAL FEED TEMPERATURE
Actual Shaft Power Requirement for Each Compressor (kW) | #VALUE! | #VALUE!
Motor Efficiency | #VALUE!
Motor Rating per Compressor (kW) | #VALUE!
Electrical Voltage Supply Requirement (Volts) | #VALUE!
Net Hydrogen Dispensed per Station (kg/year) | 72871.0867
Refueling Station Optimization Calculations
Item | Value
Hours the Refueling Station Is Operating | 24
Average Hourly Demand as a % of daily demand | 4.167%
Optimum Number of Cascade Systems | 1
Average Hourly Demand During a Day (kg/hr) | 9.8825
Cm, Lower Limit on Compressor Capacity (kg/hr) | 9.8825
Average Compressor Demand During a Day in (kg/min)- Based on Lower Limit of Compressor Capacity | 0.16471
High Pressure Cascade Tank Capacity at Maximum Specified Unit Pressure (kg) | #VALUE!
High Pressure Cascade Tank Capacity at Minimum Specified Unit Pressure (kg) | #VALUE!
Difference Between Capacity at Maximum and Minimum Specified Unit Pressure - High Pressure Cascade Tank (kg) | #VALUE!
High-Pressure vessel Useable Capacity at Peak Demand | #VALUE!
Medium Pressure Cascade Tank Capacity at Maximum Specified Unit Pressure (kg) | #VALUE!
Medium Pressure Cascade Tank Capacity at Minimum Specified Unit Pressure (kg) | #VALUE!
Difference Between Capacity at Maximum and Minimum Specified Unit Pressure - Medium Pressure Cascade Tank (kg) | #VALUE!
Mid-Pressure vessel Useable Capacity at Peak Demand | #VALUE!
Low Pressure Cascade Tank Capacity at Maximum Specified Unit Pressure (kg) | #VALUE!
Low Pressure Cascade Tank Capacity at Minimum Specified Unit Pressure (kg) | #VALUE!
Difference Between Capacity at Maximum and Minimum Specified Unit Pressure - Low Pressure Cascade Tank (kg) | #VALUE!
Low-Pressure vessel Useable Capacity at Peak Demand | #VALUE!
Maximum Dispensible Amount from Cascade (kg) | #VALUE!
Average cascade Useable Capacity at Peak Demand | #VALUE!
Vehicle Tank Useable Volume (ft3) | #VALUE!
Maximum number of simultaneous dispensing vehicles | 2
Total vehicles tank useable volume (ft3) | #VALUE!
Maximum mass (kg) inside vehicle tanks at 5075 psia | #VALUE!
Maximum mass (kg) inside vehicle tanks at 4350 psia | #VALUE!
Maximum mass (kg) inside vehicle tanks at 2000 psia | #VALUE!
Mass required from high-pressure cascade vessel (kg) | #VALUE!
Mass required from med-pressure cascade vessel (kg) | #VALUE!
Mass required from low-pressure cascade vessel (kg) | #VALUE!
Cascade Vessel Capacity/Unit (kg) | #VALUE!
Cascade Size as a Percent of Average Daily Demand | #VALUE!
Cascade Useable Capacity Fraction at Peak Demand | #VALUE!
St, Optimum Required Cascade Capacity (kg) | #VALUE!
Mass Flow Cascade Must Sustain (kg/fill time in min) | 14
C, Required Compressor Flowrate for Peak and Adjacent Hour (kg/hr) | 22.106
Required Compressor Flowrate Above Average for Peak Hour (kg/min) | 0.20372
Optimum St/Cap | #VALUE!
Optimum C/Cm | 2.2481
Economic Assumptions
| Base Case | H2A Base Case | Comments |  | Data source
Assumed start-up year | 2015 |  | This start-up year represents a near term case
Reference year dollars | 2007 | 2007 | As a base case, all H2A analyses are based on year 2007 dollars
Real After-tax Discount Rate (%) | 10% | 10% | This discount rate is used throughout the H2A analyses
Analysis period (years) | 30 | 30 | This is the analysis period of H2A base cases.
Compressors MACRS Depreciation Schedule Length (years) | 5 | 5 | Taken from IRS Publication 946, Table B-2, Asset Class 57.0" |  | IRS
Refrigeration Equipment MACRS Depreciation Schedule (years) | 5 | 5 | ALL H2A refueling station equipment are depreciated over a 5-year period except as noted
Electrical MACRS Depreciation Schedule (years) | 5 | 5 | ALL H2A refueling station equipment are depreciated over a 5-year period except as noted
Storage MACRS Depreciation Schedule (years) | 5 | 5 | ALL H2A refueling station equipment are depreciated over a 5-year period except as noted
Dispenser MACRS Depreciation Schedule (years) | 5 | 5 | ALL H2A refueling station equipment are depreciated over a 5-year period except as noted
Remainder of Station MACRS Depreciation Schedule Length (years) | 5 | 5 | ALL H2A refueling station equipment are depreciated over a 5-year period except as noted
Refrigeration Equipment Lifetime (years) | 15 | 15
Compressors Lifetime (years) | 10 | 10
Storage Lifetime (years) | 30 | 30
Electrical Lifetime (years) | 30 | 30
Dispenser Lifetime (years) | 10 | 10
Remainder of Station Lifetime (years) | 30 | 30
Inflation Rate (%) | 1.9% | 1.9% | Reference inflation rate for H2A is 1.9%
State Taxes (%) | 6% | 6%
Federal Taxes (%) | 35% | 35% | Corporate Tax Bracket - H2A standard
Total Tax Rate (%) | 38.9%
CAPITAL INVESTMENT - Equipment Costs (Inputs REQUIRED in Year 2007 $)
Use H2A cost estimates for compressors? | yes | The uninstalled compressor cost function, based on data points of reciprocating compressors with two and three stages (max capacity is 250 kg/h), is 4205.8*(kg/hr)+18975. If 'no' is selected, data must be entered in $D$238 or $E$238 and $F$238
Use H2A dispenser cost estimates? | yes | The uninstalled cost per dispenser is $22,400. If 'no' is selected, data must be entered in $D$240 or $E$240 and $F$240
Use H2A cost estimates for electrical upgrades? | yes | uninstalled Cost= -0.004318*(bhp)^2+ 46.179999*(bhp) + 20724 for stations with 480V supply and 1.0658*(bhp) + 54393 for stations with 4160V supply. Trenching cost is $1,000,000 / mile for 4160V supply. If 'no' is selected, data must be entered in $D$244 or $E$244 and $F$244
Use H2A cascade vessel cost estimates based on H2A estimate for a 6,250 psia, carbon steel tubes? | yes | Capital Cost (un\installed) = 926*Design Cascade Capacity (kg). This cost is based on ASME metal cylinders holding about 22 kg each at 6250 psia, and includes peripherals and mounting structures. If 'no' is selected, data must be entered in $D$246 or $E$246 and $F$246
Use H2A cost estimates for Low-Pressure Storage based on H2A estimates for a 2500 psia, carbon steel tubes? | yes | Capital Cost (uninstalled) = 900*Design Cascade Capacity (kg). This cost is based on ASME metal cylinders holding about 90 kg each at 2500 psia, and includes peripherals and mounting structures. If 'no' is selected, data must be entered in $D$249 or $E$249 and $F$249
Major Pieces/Systems of Equipment | Value | Uninstalled Costs from H2A Data ($(2007)) | User-Input Installed Costs ($(2007)) | User-Input Uninstalled Costs ($(2007)) | User-Input Installation Cost Factor (only needed if uninstalled costs entered) | Calculated Installed Cost ($(2007)) | Scaling Exponent Factor | Range Through Which Scaling Factor is Applicable | Comments |  | Data Source
Refrigeration Equipment
Number of condensing/HX units | 0
Refrigeration capacity per unit (tons) | 0 | 0 |  |  | 1.2 | 0
Booster Compressor
Number of Compressors | 0
Booster Compressor Power per unit (kW) | #VALUE! | #VALUE! |  |  | 1.2 | #VALUE!
Compressor
Number of Compressors | 3
Main Compressor Power per unit (kW) | #VALUE! | #VALUE! |  |  | 1.2 | #VALUE!
Dispenser
Number of Dispensers | 1 | 26347.0258 |  |  | 1.2 | 31616.431
Electrical
Trenching Distance (mi) | #VALUE!
Trenching Cost/ mile | 1031086.3874
Electrical Voltage Supplied (Volts) | #VALUE! | #VALUE! |  |  | #VALUE! | #VALUE!
Cascade
Capacity (kg of Hydrogen) | #VALUE! | #VALUE! |  |  | 1.3 | #VALUE!
Low-Pressure Storage for Hourly Surge
Number of Units | N/A
Unit Size (kg of Hydrogen) | N/A | 0 |  |  | 1.3 | 0
Remainder of Station
Overall Control and Safety Equipment |  |  |  | 111367.208 | 1.2 | 133640.6496
Balance of Component | [5 empty] | 0
Total Initial Capital Investment ($(2007)) | #VALUE!
| Value | Comments | Data source | Information
Land Costs |  |  |  | For simplicity in this analysis, land is assumed to be depreciable, as with the rest of the capital investments. In a real analysis, land is not a depreciable expense.
Total Refueling Station Area (m2) | 368.4617
Land Cost ($(2007)/m2) | 0 | Land is assumed to be rented in H2A refueling station analyses
Total Land Cost ($(2007)) | 0
Other Capital Costs
Site Preparation (% of Initial Capital Investment) | 5%
Engineering & Design (% of Initial Capital Investment) | 10%
Project Contingency (% of Initial Capital Investment) | 5%
One-time Licensing Fees (% of Initial Capital Investment) | 0%
Up-Front Permitting Costs (% of Initial Capital Investment) | 3%
Other capital ($(2007)) | 0
Site Preparation ($(2007)) | #VALUE!
Engineering & design ($(2007)) | #VALUE!
Project contingency ($(2007)) | #VALUE!
One-time Licensing Fees ($(2007)) | #VALUE!
Up-Front Permitting Costs ($(2007)) | #VALUE!
TOTAL LAND/OTHER CAPITAL COSTS ($(2007)) | #VALUE!
TOTAL CAPITAL INVESTMENT ($(2007)) | #VALUE!
"ASSUMPTION: No O&M costs are contributed to the dispenser. Only the compressor and remainder of plant contribute.”
O&M Costs (Monetary Inputs REQUIRED in Year 2007 $)
| Cost | Comments |  | Data source | Information
Labor Cost
Operating Labor cost ($(2007/man-hr) | 9.939
Labor required (hrs/year) | 2147.528 |  |  |  | Base case for a 1050 kg/day average capacity station is: 1.5 people per station with 0.33 of time to fueling (rest to running convenience store). The station is open for 18 hr/day, 365 day/year. These assumptions total to 3,250 hours/year to refueling station labor at 1050 kg/day.
TOTAL LABOR COST ($(2007)/year) | 21344.2668
Utility Costs
Main Compressors Electricity Consumption (kWh) | #VALUE!
Booster Compressors Electricity Consumption (kWh) | 0
Refrigeration Electricity Consumption (kWh) | 0
Total Electricity Consumption (kWh) | #VALUE!
Use the H2A Commercial Electricity Cost Projection? | yes
Electricity Cost ($(2007)/kWh) | 0.095637
Only enter a value here if 'no' is selected in cell $B$294!
Total Electricity Cost ($(2007)/year) | #VALUE!
Insurance (% of Total Capital Investment) | 1%
Insurance ($(2007)/year) | #VALUE!
Property Taxes (% of Total Capital Investment) | 0.75%
Property Taxes ($(2007)/year) | #VALUE!
Licensing and Permits (% of Total Capital Investment) | 0.1%
Licensing and permits ($(2007)/year) | #VALUE!
Operating, Maintenance and Repairs for Compressors (% of Compressor Installed Capital) | 4%
Operating, Maintenance and Repairs for Refrigeration (% of Refrigeration Installed Capital) | 2%
Operating, Maintenance and Repairs for Storage (% of Storage Installed Capital) | 1%
Operating, Maintenance and Repairs for Electrical (% of Electrical Installed Capital) | 1%
Operating, Maintenance and Repairs for Dispensers ($/dispenser per year) | 800
Operating, Maintenance and Repairs for Remainder (% of Remainder Installed Capital) | 1%
Operating, Maintenance and Repairs ($(2007)/year) | #VALUE! | Includes $800/yr/dispenser
Overhead and G&A (% of Total Labor Cost) | 20%
Overhead and G&A ($(2007)/year) | 4268.8534
Other Fixed Operating Costs ($(2007)/year) | 15298.7106 | RENT - $3.23/m2 per month ($0.3/ft2 per month) rent and H2 area based on site plan
TOTAL OTHER FIXED COSTS ($(2007)/year) | #VALUE!
TOTAL O&M COSTS ($(2007)/year) | #VALUE!
Cost Calculations |  |  | Replacement Capital Calculation
Costs Item | Value |  | Analysis Year | Compressor Lifetime | Dispenser Lifetime | Refrigeration Lifetime | Compressor | Dispenser | Refrigeration
After-tax Real Discount Rate (%) | 10% |  | 1 | 1 | 1 | 1 | #VALUE! | 31616.431 | 0
After-tax Nominal Discount Rate (%) | 12.09% |  | 2 | 2 | 2 | 2
|  |  | 3 | 3 | 3 | 3
Compressor |  |  | 4 | 4 | 4 | 4
Fixed Charge Rate Calculation |  |  | 5 | 5 | 5 | 5
After-Tax Real Capital Recovery Factor | 0.10608 |  | 6 | 6 | 6 | 6
Real Present Value of Depreciation | 0.85059 |  | 7 | 7 | 7 | 7
Real Fixed Charge Rate | 0.11617 |  | 8 | 8 | 8 | 8
Storage |  |  | 9 | 9 | 9 | 9
After-Tax Real Capital Recovery Factor | 0.10608 |  | 10 | 10 | 10 | 10
Real Present Value of Depreciation | 0.85059 |  | 11 | 1 | 1 | 11 | #VALUE! | 12189.5028
Real Fixed Charge Rate | 0.11617 |  | 12 | 2 | 2 | 12
Dispenser |  |  | 13 | 3 | 3 | 13
After-Tax Real Capital Recovery Factor | 0.10608 |  | 14 | 4 | 4 | 14
Real Present Value of Depreciation | 0.85059 |  | 15 | 5 | 5 | 15
Real Fixed Charge Rate | 0.11617 |  | 16 | 6 | 6 | 1 |  |  | 0
Refrigeration |  |  | 17 | 7 | 7 | 2
After-Tax Real Capital Recovery Factor | 0.10608 |  | 18 | 8 | 8 | 3
Real Present Value of Depreciation | 0.85059 |  | 19 | 9 | 9 | 4
Real Fixed Charge Rate | 0.11617 |  | 20 | 10 | 10 | 5
Remainder of Station |  |  | 21 | 1 | 1 | 6 | #VALUE! | 4699.581
After-Tax Real Capital Recovery Factor | 0.10608 |  | 22 | 2 | 2 | 7
Real Present Value of Depreciation | 0.85059 |  | 23 | 3 | 3 | 8
Real Fixed Charge Rate | 0.11617 |  | 24 | 4 | 4 | 9
|  |  | 25 | 5 | 5 | 10
Compressor-Related Costs |  |  | 26 | 6 | 6 | 11
Total Present Value of Compressor Capital Investment (Year 2007 $) | #VALUE! |  | 27 | 7 | 7 | 12
Total Compressor Energy Cost($(2007)/year) | #VALUE! |  | 28 | 8 | 8 | 13
Total Compressor Labor Cost ($(2007)/year) | 0 |  | 29 | 9 | 9 | 14
Total Compressor Other O&M Costs ($(2007)/year) | #VALUE! |  | 30 | 10 | 10 | 15
Required Compressor Revenues ($(2007)/year) | #VALUE!
Required Compressor Levelized Hydrogen Selling Cost (Year 2007 $/kg) | #VALUE!
Storage-Related Costs
Total Present Value of Storage Capital Investment (Year 2007 $) | #VALUE!
Total Storage Energy Cost($(2007)/year) | 0
Total Storage Labor Cost ($(2007)/year) | 0
Total Storage Other O&M Costs ($(2007)/year) | #VALUE!
Required Storage Revenues ($(2007)/year) | #VALUE!
Required Storage Levelized Hydrogen Selling Cost (Year 2007 $/kg) | #VALUE!
Dispenser-Related Costs
Total Present Value of Dispenser Capital Investment (Year 2007 $) | #VALUE!
Total Dispenser Energy Cost($(2007)/year) | 0
Total Dispenser Labor Cost ($(2007)/year) | 0
Total Dispenser Other O&M Costs ($(2007)/year) | #VALUE!
Required Dispenser Revenues ($(2007)/year) | #VALUE!
Required Dispenser Levelized Hydrogen Selling Cost (Year 2007 $/kg) | #VALUE!
Refrigeration-Related Costs
Total Present Value of Refrigeration Capital Investment (Year 0 $) | #VALUE!
Total Refrigeration Energy Cost($(0)/year) | 0
Total Refrigeration Labor Cost ($(0)/year) | 0
Total Refrigeration Other O&M Costs ($(0)/year) | #VALUE!
Required Refrigeration Revenues ($(0)/year) | #VALUE!
Required Refrigeration Levelized Hydrogen Selling Cost (Year 0 $/kg) | #VALUE!
Electrical-Related Costs
Total Present Value of Electrical Capital Investment (Year Value $) | #VALUE!
Total Electrical Energy Cost($(Value)/year) | 0
Total Electrical Labor Cost ($(Value)/year) | 0
Total Electrical Other O&M Costs ($(Value)/year) | #VALUE!
Required Electrical Revenues ($(Value)/year) | #VALUE!
Required Electrical Levelized Hydrogen Selling Cost (Year Value $/kg) | #VALUE!
Remainder of Station-Related Costs
Total Present Value of Capital Investment (Year 2007 $) | #VALUE!
Total Remainder of Station Energy Cost($(2007)/year) | 0
Total Remainder of Station Labor Cost ($(2007)/year) | 21344.2668
Total Remainder of Station Other O&M Costs ($(2007)/year) | #VALUE!
Required Remainder of Station Revenues ($(2007)/year) | #VALUE!
Required Remainder of Station Levelized Hydrogen Selling Price (Year 2007 $/kg) | #VALUE!
Refrigeration Equipment CASH FLOW ANALYSIS
Actual Year | Analysis Year | Operation Year | Refrigeration Life | Inflation Price Increase Factor | Revenue | Debt Capital | Equity Capital | Replacement Capital | Non-Depreciable Capital Costs | Salvage Value | Decommissioning Costs | Utility Cost | Fixed Operating Cost | Working Capital | Debt Interest | Pre-Depreciation Income | Depreciation Charge Station | Taxable Income | Tax Rate | Total Taxes | After-Tax Income | Principal Payment | After-Tax Post-Depreciation Cash Flow | Cumulative Cash Flow | Pre-Tax Cash Flow |  |  |  |  | Feed Stock/Fuel | Electricity | Total Utility Cost |  | Charge Against | Offset
2014 | 1 | -1 | -1 | 0.98135 | 0 | #VALUE! | #VALUE! | 0 | 0 | 0 | 0 | 0 | 0 | 0 | 0 | 0 | #VALUE! | #VALUE! | 38.9% | #VALUE! | #VALUE! | 0 | #VALUE! | #VALUE! | #VALUE! | [5 empty] | 0 | 0 |  | #VALUE! | 1
2015 | 2 | 1 | 1 | 1 | -1.7777e-14 | 0 | 0 | 0 | 0 | 0 | 0 | 0 | #VALUE! | #VALUE! | 0 | #VALUE! | #VALUE! | #VALUE! | 38.9% | #VALUE! | #VALUE! | 0 | #VALUE! | #VALUE! | #VALUE! | [5 empty] | 0 | 0 |  | #VALUE! | -1
2016 | 3 | 2 | 2 | 1.019 | -2.4152e-14 | 0 | 0 | 0 | 0 | 0 | 0 | 0 | #VALUE! | #VALUE! | 0 | #VALUE! | #VALUE! | #VALUE! | 38.9% | #VALUE! | #VALUE! | 0 | #VALUE! | #VALUE! | #VALUE! | [5 empty] | 0 | 0 |  | #VALUE! | -2
2017 | 4 | 3 | 3 | 1.0384 | -2.4611e-14 | 0 | 0 | 0 | 0 | 0 | 0 | 0 | #VALUE! | #VALUE! | 0 | #VALUE! | #VALUE! | #VALUE! | 38.9% | #VALUE! | #VALUE! | 0 | #VALUE! | #VALUE! | #VALUE! | [5 empty] | 0 | 0 |  | #VALUE! | -3
2018 | 5 | 4 | 4 | 1.0581 | -2.5079e-14 | 0 | 0 | 0 | 0 | 0 | 0 | 0 | #VALUE! | #VALUE! | 0 | #VALUE! | #VALUE! | #VALUE! | 38.9% | #VALUE! | #VALUE! | 0 | #VALUE! | #VALUE! | #VALUE! | [5 empty] | 0 | 0 |  | #VALUE! | -4
2019 | 6 | 5 | 5 | 1.0782 | -2.5555e-14 | 0 | 0 | 0 | 0 | 0 | 0 | 0 | #VALUE! | #VALUE! | 0 | #VALUE! | #VALUE! | #VALUE! | 38.9% | #VALUE! | #VALUE! | 0 | #VALUE! | #VALUE! | #VALUE! | [5 empty] | 0 | 0 |  | #VALUE! | -5
2020 | 7 | 6 | 6 | 1.0987 | -2.6041e-14 | 0 | 0 | 0 | 0 | 0 | 0 | 0 | #VALUE! | #VALUE! | 0 | #VALUE! | 0 | #VALUE! | 38.9% | #VALUE! | #VALUE! | 0 | #VALUE! | #VALUE! | #VALUE! | [5 empty] | 0 | 0 |  | #VALUE! | -6
2021 | 8 | 7 | 7 | 1.1196 | -2.6536e-14 | 0 | 0 | 0 | 0 | 0 | 0 | 0 | #VALUE! | #VALUE! | 0 | #VALUE! | 0 | #VALUE! | 38.9% | #VALUE! | #VALUE! | 0 | #VALUE! | #VALUE! | #VALUE! | [5 empty] | 0 | 0 |  | #VALUE! | -7
2022 | 9 | 8 | 8 | 1.1408 | -2.704e-14 | 0 | 0 | 0 | 0 | 0 | 0 | 0 | #VALUE! | #VALUE! | 0 | #VALUE! | 0 | #VALUE! | 38.9% | #VALUE! | #VALUE! | 0 | #VALUE! | #VALUE! | #VALUE! | [5 empty] | 0 | 0 |  | #VALUE! | -8
2023 | 10 | 9 | 9 | 1.1625 | -2.7554e-14 | 0 | 0 | 0 | 0 | 0 | 0 | 0 | #VALUE! | #VALUE! | 0 | #VALUE! | 0 | #VALUE! | 38.9% | #VALUE! | #VALUE! | 0 | #VALUE! | #VALUE! | #VALUE! | [5 empty] | 0 | 0 |  | #VALUE! | -9
2024 | 11 | 10 | 10 | 1.1846 | -2.8077e-14 | 0 | 0 | 0 | 0 | 0 | 0 | 0 | #VALUE! | #VALUE! | 0 | #VALUE! | 0 | #VALUE! | 38.9% | #VALUE! | #VALUE! | 0 | #VALUE! | #VALUE! | #VALUE! | [5 empty] | 0 | 0 |  | #VALUE! | -10
2025 | 12 | 11 | 11 | 1.2071 | -2.8611e-14 | 0 | 0 | 0 | 0 | 0 | 0 | 0 | #VALUE! | #VALUE! | 0 | #VALUE! | 0 | #VALUE! | 38.9% | #VALUE! | #VALUE! | 0 | #VALUE! | #VALUE! | #VALUE! | [5 empty] | 0 | 0 |  | #VALUE! | -11
2026 | 13 | 12 | 12 | 1.23 | -2.9154e-14 | 0 | 0 | 0 | 0 | 0 | 0 | 0 | #VALUE! | #VALUE! | 0 | #VALUE! | 0 | #VALUE! | 38.9% | #VALUE! | #VALUE! | 0 | #VALUE! | #VALUE! | #VALUE! | [5 empty] | 0 | 0 |  | #VALUE! | -12
2027 | 14 | 13 | 13 | 1.2534 | -2.9708e-14 | 0 | 0 | 0 | 0 | 0 | 0 | 0 | #VALUE! | #VALUE! | 0 | #VALUE! | 0 | #VALUE! | 38.9% | #VALUE! | #VALUE! | 0 | #VALUE! | #VALUE! | #VALUE! | [5 empty] | 0 | 0 |  | #VALUE! | -13
2028 | 15 | 14 | 14 | 1.2772 | -3.0273e-14 | 0 | 0 | 0 | 0 | 0 | 0 | 0 | #VALUE! | #VALUE! | 0 | #VALUE! | 0 | #VALUE! | 38.9% | #VALUE! | #VALUE! | 0 | #VALUE! | #VALUE! | #VALUE! | [5 empty] | 0 | 0 |  | #VALUE! | -14
2029 | 16 | 15 | 15 | 1.3015 | -3.0848e-14 | 0 | 0 | 0 | 0 | #VALUE! | #VALUE! | 0 | #VALUE! | #VALUE! | 0 | #VALUE! | #VALUE! | #VALUE! | 38.9% | #VALUE! | #VALUE! | 0 | #VALUE! | #VALUE! | #VALUE! | [5 empty] | 0 | 0 |  | #VALUE! | -15
2030 | 17 | 16 | 1 | 1.3262 | -3.1434e-14 | 0 | 0 | 0 | 0 | 0 | 0 | 0 | #VALUE! | #VALUE! | 0 | #VALUE! | #VALUE! | #VALUE! | 38.9% | #VALUE! | #VALUE! | 0 | #VALUE! | #VALUE! | #VALUE! | [5 empty] | 0 | 0 |  | #VALUE! | -1
2031 | 18 | 17 | 2 | 1.3514 | -3.2031e-14 | 0 | 0 | 0 | 0 | 0 | 0 | 0 | #VALUE! | #VALUE! | 0 | #VALUE! | #VALUE! | #VALUE! | 38.9% | #VALUE! | #VALUE! | 0 | #VALUE! | #VALUE! | #VALUE! | [5 empty] | 0 | 0 |  | #VALUE! | -2
2032 | 19 | 18 | 3 | 1.3771 | -3.264e-14 | 0 | 0 | 0 | 0 | 0 | 0 | 0 | #VALUE! | #VALUE! | 0 | #VALUE! | #VALUE! | #VALUE! | 38.9% | #VALUE! | #VALUE! | 0 | #VALUE! | #VALUE! | #VALUE! | [5 empty] | 0 | 0 |  | #VALUE! | -3
2033 | 20 | 19 | 4 | 1.4033 | -3.326e-14 | 0 | 0 | 0 | 0 | 0 | 0 | 0 | #VALUE! | #VALUE! | 0 | #VALUE! | #VALUE! | #VALUE! | 38.9% | #VALUE! | #VALUE! | 0 | #VALUE! | #VALUE! | #VALUE! | [5 empty] | 0 | 0 |  | #VALUE! | -4
2034 | 21 | 20 | 5 | 1.4299 | -3.3892e-14 | 0 | 0 | 0 | 0 | 0 | 0 | 0 | #VALUE! | #VALUE! | 0 | #VALUE! | #VALUE! | #VALUE! | 38.9% | #VALUE! | #VALUE! | 0 | #VALUE! | #VALUE! | #VALUE! | [5 empty] | 0 | 0 |  | #VALUE! | -5
2035 | 22 | 21 | 6 | 1.4571 | -3.4536e-14 | 0 | 0 | 0 | 0 | 0 | 0 | 0 | #VALUE! | #VALUE! | 0 | #VALUE! | 0 | #VALUE! | 38.9% | #VALUE! | #VALUE! | 0 | #VALUE! | #VALUE! | #VALUE! | [5 empty] | 0 | 0 |  | #VALUE! | -6
2036 | 23 | 22 | 7 | 1.4848 | -3.5192e-14 | 0 | 0 | 0 | 0 | 0 | 0 | 0 | #VALUE! | #VALUE! | 0 | #VALUE! | 0 | #VALUE! | 38.9% | #VALUE! | #VALUE! | 0 | #VALUE! | #VALUE! | #VALUE! | [5 empty] | 0 | 0 |  | #VALUE! | -7
2037 | 24 | 23 | 8 | 1.513 | -3.5861e-14 | 0 | 0 | 0 | 0 | 0 | 0 | 0 | #VALUE! | #VALUE! | 0 | #VALUE! | 0 | #VALUE! | 38.9% | #VALUE! | #VALUE! | 0 | #VALUE! | #VALUE! | #VALUE! | [5 empty] | 0 | 0 |  | #VALUE! | -8
2038 | 25 | 24 | 9 | 1.5417 | -3.6542e-14 | 0 | 0 | 0 | 0 | 0 | 0 | 0 | #VALUE! | #VALUE! | 0 | #VALUE! | 0 | #VALUE! | 38.9% | #VALUE! | #VALUE! | 0 | #VALUE! | #VALUE! | #VALUE! | [5 empty] | 0 | 0 |  | #VALUE! | -9
2039 | 26 | 25 | 10 | 1.571 | -3.7236e-14 | 0 | 0 | 0 | 0 | 0 | 0 | 0 | #VALUE! | #VALUE! | 0 | #VALUE! | 0 | #VALUE! | 38.9% | #VALUE! | #VALUE! | 0 | #VALUE! | #VALUE! | #VALUE! | [5 empty] | 0 | 0 |  | #VALUE! | -10
2040 | 27 | 26 | 11 | 1.6009 | -3.7944e-14 | 0 | 0 | 0 | 0 | 0 | 0 | 0 | #VALUE! | #VALUE! | 0 | #VALUE! | 0 | #VALUE! | 38.9% | #VALUE! | #VALUE! | 0 | #VALUE! | #VALUE! | #VALUE! | [5 empty] | 0 | 0 |  | #VALUE! | -11
2041 | 28 | 27 | 12 | 1.6313 | -3.8665e-14 | 0 | 0 | 0 | 0 | 0 | 0 | 0 | #VALUE! | #VALUE! | 0 | #VALUE! | 0 | #VALUE! | 38.9% | #VALUE! | #VALUE! | 0 | #VALUE! | #VALUE! | #VALUE! | [5 empty] | 0 | 0 |  | #VALUE! | -12
2042 | 29 | 28 | 13 | 1.6623 | -3.9399e-14 | 0 | 0 | 0 | 0 | 0 | 0 | 0 | #VALUE! | #VALUE! | 0 | #VALUE! | 0 | #VALUE! | 38.9% | #VALUE! | #VALUE! | 0 | #VALUE! | #VALUE! | #VALUE! | [5 empty] | 0 | 0 |  | #VALUE! | -13
2043 | 30 | 29 | 14 | 1.6939 | -4.0148e-14 | 0 | 0 | 0 | 0 | 0 | 0 | 0 | #VALUE! | #VALUE! | 0 | #VALUE! | 0 | #VALUE! | 38.9% | #VALUE! | #VALUE! | 0 | #VALUE! | #VALUE! | #VALUE! | [5 empty] | 0 | 0 |  | #VALUE! | -14
2044 | 31 | 30 | 15 | 1.726 | -4.0911e-14 | 0 | 0 | 0 | 0 | #VALUE! | #VALUE! | 0 | #VALUE! | #VALUE! | 0 | #VALUE! | #VALUE! | #VALUE! | 38.9% | #VALUE! | #VALUE! | 0 | #VALUE! | #VALUE! | #VALUE! | [5 empty] | 0 | 0 |  | #VALUE! | -15
[6 empty] | 0 |  | 0 | 0 | 0 | 0 | [19 empty] | 0 | 0
[6 empty] | 0 |  | 0 | 0 | 0 | 0 | [19 empty] | 0 | 0
[6 empty] | 0 |  | 0 | 0 | 0 | 0 | [19 empty] | 0 | 0
[6 empty] | 0 |  | 0 | 0 | 0 | 0 | [19 empty] | 0 | 0
[6 empty] | 0 |  | 0 | 0 | 0 | 0 | [19 empty] | 0 | 0
[6 empty] | 0 |  | 0 | 0 | 0 | 0 | [19 empty] | 0 | 0
[6 empty] | 0 |  | 0 | 0 | 0 | 0 | [19 empty] | 0 | 0
[6 empty] | 0 |  | 0 | 0 | 0 | 0 | [19 empty] | 0 | 0
[6 empty] | 0 |  | 0 | 0 | 0 | 0 | [19 empty] | 0 | 0
[6 empty] | 0 |  | 0 | 0 | 0 | 0 | [19 empty] | 0 | 0
[6 empty] | 0 |  | 0 | 0 | 0 | 0 | [19 empty] | 0 | 0
[6 empty] | 0 |  | 0 | 0 | 0 | 0 | [19 empty] | 0 | 0
[6 empty] | 0 |  | 0 | 0 | 0 | 0 | [19 empty] | 0 | 0
[6 empty] | 0 |  | 0 | 0 | 0 | 0 | [19 empty] | 0 | 0
[6 empty] | 0 |  | 0 | 0 | 0 | 0 | [19 empty] | 0 | 0
[6 empty] | 0 |  | 0 | 0 | 0 | 0 | [19 empty] | 0 | 0
[6 empty] | 0 |  | 0 | 0 | 0 | 0 | [19 empty] | 0 | 0
[6 empty] | 0 |  | 0 | 0 | 0 | 0 | [19 empty] | 0 | 0
[6 empty] | 0 |  | 0 | 0 | 0 | 0 | [19 empty] | 0 | 0
[6 empty] | 0 |  | 0 | 0 | 0 | 0 | [19 empty] | 0 | 0
[6 empty] | 0 |  | 0 | 0 | 0 | 0 | [19 empty] | 0 | 0
|  |  |  | Total | -9.4071e-13 | #VALUE! | #VALUE! | 0 | 0 | #VALUE! | #VALUE! | 0 | #VALUE! | #VALUE! | 0 | #VALUE! | #VALUE! | #VALUE! | 12.059 | #VALUE! | #VALUE! | 0 | #VALUE! | #VALUE! | #VALUE! |  |  |  |  | 0 | 0 | 0
|  |  |  | NPV | -1.909e-13 | #VALUE! | #VALUE! | 0 | 0 | #VALUE! | #VALUE! | 0 | #VALUE! | #VALUE! | 0 | #VALUE! | #VALUE! | #VALUE! | 3.124 | #VALUE! | #VALUE! | 0 | #VALUE! | #VALUE! | #VALUE! |  |  |  |  | 0 | 0 | 0
Electrical CASH FLOW ANALYSIS
Actual Year | Analysis Year | Operation Year | Electric Life | Inflation Price Increase Factor | Revenue | Debt Capital | Equity Capital | Replacement Capital | Non-Depreciable Capital Costs | Salvage Value | Decommissioning Costs | Utility Cost | Fixed Operating Cost | Working Capital | Debt Interest | Pre-Depreciation Income | Depreciation Charge Station | Taxable Income | Tax Rate | Total Taxes | After-Tax Income | Principal Payment | After-Tax Post-Depreciation Cash Flow | Cumulative Cash Flow | Pre-Tax Cash Flow |  |  |  |  | Feed Stock/Fuel | Electricity | Total Utility Cost |  | Charge Against | Offset
2014 | 1 | -1 | -1 | 0.98135 | 0 | #VALUE! | #VALUE! | 0 | 0 | 0 | 0 | 0 | 0 | 0 | 0 | 0 | #VALUE! | #VALUE! | 38.9% | #VALUE! | #VALUE! | 0 | #VALUE! | #VALUE! | #VALUE! | [5 empty] | 0 | 0 |  | #VALUE! | 1
2015 | 2 | 1 | 1 | 1 | 11698.0404 | 0 | 0 | 0 | 0 | 0 | 0 | 0 | #VALUE! | #VALUE! | 0 | #VALUE! | #VALUE! | #VALUE! | 38.9% | #VALUE! | #VALUE! | 0 | #VALUE! | #VALUE! | #VALUE! | [5 empty] | 0 | 0 |  | #VALUE! | -1
2016 | 3 | 2 | 2 | 1.019 | 15893.7376 | 0 | 0 | 0 | 0 | 0 | 0 | 0 | #VALUE! | #VALUE! | 0 | #VALUE! | #VALUE! | #VALUE! | 38.9% | #VALUE! | #VALUE! | 0 | #VALUE! | #VALUE! | #VALUE! | [5 empty] | 0 | 0 |  | #VALUE! | -2
2017 | 4 | 3 | 3 | 1.0384 | 16195.7186 | 0 | 0 | 0 | 0 | 0 | 0 | 0 | #VALUE! | #VALUE! | 0 | #VALUE! | #VALUE! | #VALUE! | 38.9% | #VALUE! | #VALUE! | 0 | #VALUE! | #VALUE! | #VALUE! | [5 empty] | 0 | 0 |  | #VALUE! | -3
2018 | 5 | 4 | 4 | 1.0581 | 16503.4372 | 0 | 0 | 0 | 0 | 0 | 0 | 0 | #VALUE! | #VALUE! | 0 | #VALUE! | #VALUE! | #VALUE! | 38.9% | #VALUE! | #VALUE! | 0 | #VALUE! | #VALUE! | #VALUE! | [5 empty] | 0 | 0 |  | #VALUE! | -4
2019 | 6 | 5 | 5 | 1.0782 | 16817.0025 | 0 | 0 | 0 | 0 | 0 | 0 | 0 | #VALUE! | #VALUE! | 0 | #VALUE! | #VALUE! | #VALUE! | 38.9% | #VALUE! | #VALUE! | 0 | #VALUE! | #VALUE! | #VALUE! | [5 empty] | 0 | 0 |  | #VALUE! | -5
2020 | 7 | 6 | 6 | 1.0987 | 17136.5256 | 0 | 0 | 0 | 0 | 0 | 0 | 0 | #VALUE! | #VALUE! | 0 | #VALUE! | 0 | #VALUE! | 38.9% | #VALUE! | #VALUE! | 0 | #VALUE! | #VALUE! | #VALUE! | [5 empty] | 0 | 0 |  | #VALUE! | -6
2021 | 8 | 7 | 7 | 1.1196 | 17462.1196 | 0 | 0 | 0 | 0 | 0 | 0 | 0 | #VALUE! | #VALUE! | 0 | #VALUE! | 0 | #VALUE! | 38.9% | #VALUE! | #VALUE! | 0 | #VALUE! | #VALUE! | #VALUE! | [5 empty] | 0 | 0 |  | #VALUE! | -7
2022 | 9 | 8 | 8 | 1.1408 | 17793.8998 | 0 | 0 | 0 | 0 | 0 | 0 | 0 | #VALUE! | #VALUE! | 0 | #VALUE! | 0 | #VALUE! | 38.9% | #VALUE! | #VALUE! | 0 | #VALUE! | #VALUE! | #VALUE! | [5 empty] | 0 | 0 |  | #VALUE! | -8
2023 | 10 | 9 | 9 | 1.1625 | 18131.9839 | 0 | 0 | 0 | 0 | 0 | 0 | 0 | #VALUE! | #VALUE! | 0 | #VALUE! | 0 | #VALUE! | 38.9% | #VALUE! | #VALUE! | 0 | #VALUE! | #VALUE! | #VALUE! | [5 empty] | 0 | 0 |  | #VALUE! | -9
2024 | 11 | 10 | 10 | 1.1846 | 18476.4916 | 0 | 0 | 0 | 0 | 0 | 0 | 0 | #VALUE! | #VALUE! | 0 | #VALUE! | 0 | #VALUE! | 38.9% | #VALUE! | #VALUE! | 0 | #VALUE! | #VALUE! | #VALUE! | [5 empty] | 0 | 0 |  | #VALUE! | -10
2025 | 12 | 11 | 11 | 1.2071 | 18827.545 | 0 | 0 | 0 | 0 | 0 | 0 | 0 | #VALUE! | #VALUE! | 0 | #VALUE! | 0 | #VALUE! | 38.9% | #VALUE! | #VALUE! | 0 | #VALUE! | #VALUE! | #VALUE! | [5 empty] | 0 | 0 |  | #VALUE! | -11
2026 | 13 | 12 | 12 | 1.23 | 19185.2683 | 0 | 0 | 0 | 0 | 0 | 0 | 0 | #VALUE! | #VALUE! | 0 | #VALUE! | 0 | #VALUE! | 38.9% | #VALUE! | #VALUE! | 0 | #VALUE! | #VALUE! | #VALUE! | [5 empty] | 0 | 0 |  | #VALUE! | -12
2027 | 14 | 13 | 13 | 1.2534 | 19549.7884 | 0 | 0 | 0 | 0 | 0 | 0 | 0 | #VALUE! | #VALUE! | 0 | #VALUE! | 0 | #VALUE! | 38.9% | #VALUE! | #VALUE! | 0 | #VALUE! | #VALUE! | #VALUE! | [5 empty] | 0 | 0 |  | #VALUE! | -13
2028 | 15 | 14 | 14 | 1.2772 | 19921.2344 | 0 | 0 | 0 | 0 | 0 | 0 | 0 | #VALUE! | #VALUE! | 0 | #VALUE! | 0 | #VALUE! | 38.9% | #VALUE! | #VALUE! | 0 | #VALUE! | #VALUE! | #VALUE! | [5 empty] | 0 | 0 |  | #VALUE! | -14
2029 | 16 | 15 | 15 | 1.3015 | 20299.7379 | 0 | 0 | 0 | 0 | 0 | 0 | 0 | #VALUE! | #VALUE! | 0 | #VALUE! | 0 | #VALUE! | 38.9% | #VALUE! | #VALUE! | 0 | #VALUE! | #VALUE! | #VALUE! | [5 empty] | 0 | 0 |  | #VALUE! | -15
2030 | 17 | 16 | 16 | 1.3262 | 20685.4329 | 0 | 0 | 0 | 0 | 0 | 0 | 0 | #VALUE! | #VALUE! | 0 | #VALUE! | 0 | #VALUE! | 38.9% | #VALUE! | #VALUE! | 0 | #VALUE! | #VALUE! | #VALUE! | [5 empty] | 0 | 0 |  | #VALUE! | -16
2031 | 18 | 17 | 17 | 1.3514 | 21078.4561 | 0 | 0 | 0 | 0 | 0 | 0 | 0 | #VALUE! | #VALUE! | 0 | #VALUE! | 0 | #VALUE! | 38.9% | #VALUE! | #VALUE! | 0 | #VALUE! | #VALUE! | #VALUE! | [5 empty] | 0 | 0 |  | #VALUE! | -17
2032 | 19 | 18 | 18 | 1.3771 | 21478.9468 | 0 | 0 | 0 | 0 | 0 | 0 | 0 | #VALUE! | #VALUE! | 0 | #VALUE! | 0 | #VALUE! | 38.9% | #VALUE! | #VALUE! | 0 | #VALUE! | #VALUE! | #VALUE! | [5 empty] | 0 | 0 |  | #VALUE! | -18
2033 | 20 | 19 | 19 | 1.4033 | 21887.0468 | 0 | 0 | 0 | 0 | 0 | 0 | 0 | #VALUE! | #VALUE! | 0 | #VALUE! | 0 | #VALUE! | 38.9% | #VALUE! | #VALUE! | 0 | #VALUE! | #VALUE! | #VALUE! | [5 empty] | 0 | 0 |  | #VALUE! | -19
2034 | 21 | 20 | 20 | 1.4299 | 22302.9007 | 0 | 0 | 0 | 0 | 0 | 0 | 0 | #VALUE! | #VALUE! | 0 | #VALUE! | 0 | #VALUE! | 38.9% | #VALUE! | #VALUE! | 0 | #VALUE! | #VALUE! | #VALUE! | [5 empty] | 0 | 0 |  | #VALUE! | -20
2035 | 22 | 21 | 21 | 1.4571 | 22726.6558 | 0 | 0 | 0 | 0 | 0 | 0 | 0 | #VALUE! | #VALUE! | 0 | #VALUE! | 0 | #VALUE! | 38.9% | #VALUE! | #VALUE! | 0 | #VALUE! | #VALUE! | #VALUE! | [5 empty] | 0 | 0 |  | #VALUE! | -21
2036 | 23 | 22 | 22 | 1.4848 | 23158.4622 | 0 | 0 | 0 | 0 | 0 | 0 | 0 | #VALUE! | #VALUE! | 0 | #VALUE! | 0 | #VALUE! | 38.9% | #VALUE! | #VALUE! | 0 | #VALUE! | #VALUE! | #VALUE! | [5 empty] | 0 | 0 |  | #VALUE! | -22
2037 | 24 | 23 | 23 | 1.513 | 23598.473 | 0 | 0 | 0 | 0 | 0 | 0 | 0 | #VALUE! | #VALUE! | 0 | #VALUE! | 0 | #VALUE! | 38.9% | #VALUE! | #VALUE! | 0 | #VALUE! | #VALUE! | #VALUE! | [5 empty] | 0 | 0 |  | #VALUE! | -23
2038 | 25 | 24 | 24 | 1.5417 | 24046.844 | 0 | 0 | 0 | 0 | 0 | 0 | 0 | #VALUE! | #VALUE! | 0 | #VALUE! | 0 | #VALUE! | 38.9% | #VALUE! | #VALUE! | 0 | #VALUE! | #VALUE! | #VALUE! | [5 empty] | 0 | 0 |  | #VALUE! | -24
2039 | 26 | 25 | 25 | 1.571 | 24503.734 | 0 | 0 | 0 | 0 | 0 | 0 | 0 | #VALUE! | #VALUE! | 0 | #VALUE! | 0 | #VALUE! | 38.9% | #VALUE! | #VALUE! | 0 | #VALUE! | #VALUE! | #VALUE! | [5 empty] | 0 | 0 |  | #VALUE! | -25
2040 | 27 | 26 | 26 | 1.6009 | 24969.305 | 0 | 0 | 0 | 0 | 0 | 0 | 0 | #VALUE! | #VALUE! | 0 | #VALUE! | 0 | #VALUE! | 38.9% | #VALUE! | #VALUE! | 0 | #VALUE! | #VALUE! | #VALUE! | [5 empty] | 0 | 0 |  | #VALUE! | -26
2041 | 28 | 27 | 27 | 1.6313 | 25443.7218 | 0 | 0 | 0 | 0 | 0 | 0 | 0 | #VALUE! | #VALUE! | 0 | #VALUE! | 0 | #VALUE! | 38.9% | #VALUE! | #VALUE! | 0 | #VALUE! | #VALUE! | #VALUE! | [5 empty] | 0 | 0 |  | #VALUE! | -27
2042 | 29 | 28 | 28 | 1.6623 | 25927.1525 | 0 | 0 | 0 | 0 | 0 | 0 | 0 | #VALUE! | #VALUE! | 0 | #VALUE! | 0 | #VALUE! | 38.9% | #VALUE! | #VALUE! | 0 | #VALUE! | #VALUE! | #VALUE! | [5 empty] | 0 | 0 |  | #VALUE! | -28
2043 | 30 | 29 | 29 | 1.6939 | 26419.7684 | 0 | 0 | 0 | 0 | 0 | 0 | 0 | #VALUE! | #VALUE! | 0 | #VALUE! | 0 | #VALUE! | 38.9% | #VALUE! | #VALUE! | 0 | #VALUE! | #VALUE! | #VALUE! | [5 empty] | 0 | 0 |  | #VALUE! | -29
2044 | 31 | 30 | 30 | 1.726 | 26921.744 | 0 | 0 | 0 | 0 | #VALUE! | #VALUE! | 0 | #VALUE! | #VALUE! | 0 | #VALUE! | #VALUE! | #VALUE! | 38.9% | #VALUE! | #VALUE! | 0 | #VALUE! | #VALUE! | #VALUE! | [5 empty] | 0 | 0 |  | #VALUE! | -30
[6 empty] | 0 |  | 0 | 0 | 0 | 0 | [19 empty] | 0 | 0
[6 empty] | 0 |  | 0 | 0 | 0 | 0 | [19 empty] | 0 | 0
[6 empty] | 0 |  | 0 | 0 | 0 | 0 | [19 empty] | 0 | 0
[6 empty] | 0 |  | 0 | 0 | 0 | 0 | [19 empty] | 0 | 0
[6 empty] | 0 |  | 0 | 0 | 0 | 0 | [19 empty] | 0 | 0
[6 empty] | 0 |  | 0 | 0 | 0 | 0 | [19 empty] | 0 | 0
[6 empty] | 0 |  | 0 | 0 | 0 | 0 | [19 empty] | 0 | 0
[6 empty] | 0 |  | 0 | 0 | 0 | 0 | [19 empty] | 0 | 0
[6 empty] | 0 |  | 0 | 0 | 0 | 0 | [19 empty] | 0 | 0
[6 empty] | 0 |  | 0 | 0 | 0 | 0 | [19 empty] | 0 | 0
[6 empty] | 0 |  | 0 | 0 | 0 | 0 | [19 empty] | 0 | 0
[6 empty] | 0 |  | 0 | 0 | 0 | 0 | [19 empty] | 0 | 0
[6 empty] | 0 |  | 0 | 0 | 0 | 0 | [19 empty] | 0 | 0
[6 empty] | 0 |  | 0 | 0 | 0 | 0 | [19 empty] | 0 | 0
[6 empty] | 0 |  | 0 | 0 | 0 | 0 | [19 empty] | 0 | 0
[6 empty] | 0 |  | 0 | 0 | 0 | 0 | [19 empty] | 0 | 0
[6 empty] | 0 |  | 0 | 0 | 0 | 0 | [19 empty] | 0 | 0
[6 empty] | 0 |  | 0 | 0 | 0 | 0 | [19 empty] | 0 | 0
[6 empty] | 0 |  | 0 | 0 | 0 | 0 | [19 empty] | 0 | 0
[6 empty] | 0 |  | 0 | 0 | 0 | 0 | [19 empty] | 0 | 0
[6 empty] | 0 |  | 0 | 0 | 0 | 0 | [19 empty] | 0 | 0
|  |  |  | Total | 619041.1747 | #VALUE! | #VALUE! | 0 | 0 | #VALUE! | #VALUE! | 0 | #VALUE! | #VALUE! | 0 | #VALUE! | #VALUE! | #VALUE! | 12.059 | #VALUE! | #VALUE! | 0 | #VALUE! | #VALUE! | #VALUE! |  |  |  |  | 0 | 0 | 0
|  |  |  | NPV | 125626.6317 | #VALUE! | #VALUE! | 0 | 0 | #VALUE! | #VALUE! | 0 | #VALUE! | #VALUE! | 0 | #VALUE! | #VALUE! | #VALUE! | 3.124 | #VALUE! | #VALUE! | 0 | #VALUE! | #VALUE! | #VALUE! |  |  |  |  | 0 | 0 | 0
COMPRESSOR CASH FLOW ANALYSIS
Actual Year | Analysis Year | Operation Year | Compressor Life | Inflation Price Increase Factor | Revenue | Debt Capital | Equity Capital | Replacement Capital | Non-Depreciable Capital Costs | Salvage Value | Decommissioning Costs | Utility Cost | Fixed Operating Cost | Working Capital | Debt Interest | Pre-Depreciation Income | Depreciation Charge Station | Taxable Income | Tax Rate | Total Taxes | After-Tax Income | Principal Payment | After-Tax Post-Depreciation Cash Flow | Cumulative Cash Flow | Pre-Tax Cash Flow |  |  |  |  | Feed Stock/Fuel | Electricity | Total Utility Cost |  | Charge Against | Offset
2014 | 1 | -1 | -1 | 0.98135 | 0 | #VALUE! | #VALUE! | 0 | 0 | 0 | 0 | 0 | 0 | 0 | 0 | 0 | #VALUE! | #VALUE! | 38.9% | #VALUE! | #VALUE! | 0 | #VALUE! | #VALUE! | #VALUE! | [5 empty] | 0 | 0 |  | #VALUE! | 1
2015 | 2 | 1 | 1 | 1 | 81727.6229 | 0 | 0 | 0 | 0 | 0 | 0 | #VALUE! | #VALUE! | #VALUE! | 0 | #VALUE! | #VALUE! | #VALUE! | 38.9% | #VALUE! | #VALUE! | 0 | #VALUE! | #VALUE! | #VALUE! | [5 empty] | #VALUE! | #VALUE! |  | #VALUE! | -1
2016 | 3 | 2 | 2 | 1.019 | 111040.597 | 0 | 0 | 0 | 0 | 0 | 0 | #VALUE! | #VALUE! | #VALUE! | 0 | #VALUE! | #VALUE! | #VALUE! | 38.9% | #VALUE! | #VALUE! | 0 | #VALUE! | #VALUE! | #VALUE! | [5 empty] | #VALUE! | #VALUE! |  | #VALUE! | -2
2017 | 4 | 3 | 3 | 1.0384 | 113150.3683 | 0 | 0 | 0 | 0 | 0 | 0 | #VALUE! | #VALUE! | #VALUE! | 0 | #VALUE! | #VALUE! | #VALUE! | 38.9% | #VALUE! | #VALUE! | 0 | #VALUE! | #VALUE! | #VALUE! | [5 empty] | #VALUE! | #VALUE! |  | #VALUE! | -3
2018 | 5 | 4 | 4 | 1.0581 | 115300.2253 | 0 | 0 | 0 | 0 | 0 | 0 | #VALUE! | #VALUE! | #VALUE! | 0 | #VALUE! | #VALUE! | #VALUE! | 38.9% | #VALUE! | #VALUE! | 0 | #VALUE! | #VALUE! | #VALUE! | [5 empty] | #VALUE! | #VALUE! |  | #VALUE! | -4
2019 | 6 | 5 | 5 | 1.0782 | 117490.9296 | 0 | 0 | 0 | 0 | 0 | 0 | #VALUE! | #VALUE! | #VALUE! | 0 | #VALUE! | #VALUE! | #VALUE! | 38.9% | #VALUE! | #VALUE! | 0 | #VALUE! | #VALUE! | #VALUE! | [5 empty] | #VALUE! | #VALUE! |  | #VALUE! | -5
2020 | 7 | 6 | 6 | 1.0987 | 119723.2573 | 0 | 0 | 0 | 0 | 0 | 0 | #VALUE! | #VALUE! | #VALUE! | 0 | #VALUE! | 0 | #VALUE! | 38.9% | #VALUE! | #VALUE! | 0 | #VALUE! | #VALUE! | #VALUE! | [5 empty] | #VALUE! | #VALUE! |  | #VALUE! | -6
2021 | 8 | 7 | 7 | 1.1196 | 121997.9992 | 0 | 0 | 0 | 0 | 0 | 0 | #VALUE! | #VALUE! | #VALUE! | 0 | #VALUE! | 0 | #VALUE! | 38.9% | #VALUE! | #VALUE! | 0 | #VALUE! | #VALUE! | #VALUE! | [5 empty] | #VALUE! | #VALUE! |  | #VALUE! | -7
2022 | 9 | 8 | 8 | 1.1408 | 124315.9611 | 0 | 0 | 0 | 0 | 0 | 0 | #VALUE! | #VALUE! | #VALUE! | 0 | #VALUE! | 0 | #VALUE! | 38.9% | #VALUE! | #VALUE! | 0 | #VALUE! | #VALUE! | #VALUE! | [5 empty] | #VALUE! | #VALUE! |  | #VALUE! | -8
2023 | 10 | 9 | 9 | 1.1625 | 126677.9644 | 0 | 0 | 0 | 0 | 0 | 0 | #VALUE! | #VALUE! | #VALUE! | 0 | #VALUE! | 0 | #VALUE! | 38.9% | #VALUE! | #VALUE! | 0 | #VALUE! | #VALUE! | #VALUE! | [5 empty] | #VALUE! | #VALUE! |  | #VALUE! | -9
2024 | 11 | 10 | 10 | 1.1846 | 129084.8457 | 0 | 0 | #VALUE! | 0 | #VALUE! | #VALUE! | #VALUE! | #VALUE! | #VALUE! | 0 | #VALUE! | #VALUE! | #VALUE! | 38.9% | #VALUE! | #VALUE! | 0 | #VALUE! | #VALUE! | #VALUE! | [5 empty] | #VALUE! | #VALUE! |  | #VALUE! | -10
2025 | 12 | 11 | 1 | 1.2071 | 131537.4578 | 0 | 0 | 0 | 0 | 0 | 0 | #VALUE! | #VALUE! | #VALUE! | 0 | #VALUE! | #VALUE! | #VALUE! | 38.9% | #VALUE! | #VALUE! | 0 | #VALUE! | #VALUE! | #VALUE! | [5 empty] | #VALUE! | #VALUE! |  | #VALUE! | -1
2026 | 13 | 12 | 2 | 1.23 | 134036.6695 | 0 | 0 | 0 | 0 | 0 | 0 | #VALUE! | #VALUE! | #VALUE! | 0 | #VALUE! | #VALUE! | #VALUE! | 38.9% | #VALUE! | #VALUE! | 0 | #VALUE! | #VALUE! | #VALUE! | [5 empty] | #VALUE! | #VALUE! |  | #VALUE! | -2
2027 | 14 | 13 | 3 | 1.2534 | 136583.3662 | 0 | 0 | 0 | 0 | 0 | 0 | #VALUE! | #VALUE! | #VALUE! | 0 | #VALUE! | #VALUE! | #VALUE! | 38.9% | #VALUE! | #VALUE! | 0 | #VALUE! | #VALUE! | #VALUE! | [5 empty] | #VALUE! | #VALUE! |  | #VALUE! | -3
2028 | 15 | 14 | 4 | 1.2772 | 139178.4502 | 0 | 0 | 0 | 0 | 0 | 0 | #VALUE! | #VALUE! | #VALUE! | 0 | #VALUE! | #VALUE! | #VALUE! | 38.9% | #VALUE! | #VALUE! | 0 | #VALUE! | #VALUE! | #VALUE! | [5 empty] | #VALUE! | #VALUE! |  | #VALUE! | -4
2029 | 16 | 15 | 5 | 1.3015 | 141822.8407 | 0 | 0 | 0 | 0 | 0 | 0 | #VALUE! | #VALUE! | #VALUE! | 0 | #VALUE! | #VALUE! | #VALUE! | 38.9% | #VALUE! | #VALUE! | 0 | #VALUE! | #VALUE! | #VALUE! | [5 empty] | #VALUE! | #VALUE! |  | #VALUE! | -5
2030 | 17 | 16 | 6 | 1.3262 | 144517.4747 | 0 | 0 | 0 | 0 | 0 | 0 | #VALUE! | #VALUE! | #VALUE! | 0 | #VALUE! | 0 | #VALUE! | 38.9% | #VALUE! | #VALUE! | 0 | #VALUE! | #VALUE! | #VALUE! | [5 empty] | #VALUE! | #VALUE! |  | #VALUE! | -6
2031 | 18 | 17 | 7 | 1.3514 | 147263.3067 | 0 | 0 | 0 | 0 | 0 | 0 | #VALUE! | #VALUE! | #VALUE! | 0 | #VALUE! | 0 | #VALUE! | 38.9% | #VALUE! | #VALUE! | 0 | #VALUE! | #VALUE! | #VALUE! | [5 empty] | #VALUE! | #VALUE! |  | #VALUE! | -7
2032 | 19 | 18 | 8 | 1.3771 | 150061.3095 | 0 | 0 | 0 | 0 | 0 | 0 | #VALUE! | #VALUE! | #VALUE! | 0 | #VALUE! | 0 | #VALUE! | 38.9% | #VALUE! | #VALUE! | 0 | #VALUE! | #VALUE! | #VALUE! | [5 empty] | #VALUE! | #VALUE! |  | #VALUE! | -8
2033 | 20 | 19 | 9 | 1.4033 | 152912.4744 | 0 | 0 | 0 | 0 | 0 | 0 | #VALUE! | #VALUE! | #VALUE! | 0 | #VALUE! | 0 | #VALUE! | 38.9% | #VALUE! | #VALUE! | 0 | #VALUE! | #VALUE! | #VALUE! | [5 empty] | #VALUE! | #VALUE! |  | #VALUE! | -9
2034 | 21 | 20 | 10 | 1.4299 | 155817.8114 | 0 | 0 | #VALUE! | 0 | #VALUE! | #VALUE! | #VALUE! | #VALUE! | #VALUE! | 0 | #VALUE! | #VALUE! | #VALUE! | 38.9% | #VALUE! | #VALUE! | 0 | #VALUE! | #VALUE! | #VALUE! | [5 empty] | #VALUE! | #VALUE! |  | #VALUE! | -10
2035 | 22 | 21 | 1 | 1.4571 | 158778.3499 | 0 | 0 | 0 | 0 | 0 | 0 | #VALUE! | #VALUE! | #VALUE! | 0 | #VALUE! | #VALUE! | #VALUE! | 38.9% | #VALUE! | #VALUE! | 0 | #VALUE! | #VALUE! | #VALUE! | [5 empty] | #VALUE! | #VALUE! |  | #VALUE! | -1
2036 | 23 | 22 | 2 | 1.4848 | 161795.1385 | 0 | 0 | 0 | 0 | 0 | 0 | #VALUE! | #VALUE! | #VALUE! | 0 | #VALUE! | #VALUE! | #VALUE! | 38.9% | #VALUE! | #VALUE! | 0 | #VALUE! | #VALUE! | #VALUE! | [5 empty] | #VALUE! | #VALUE! |  | #VALUE! | -2
2037 | 24 | 23 | 3 | 1.513 | 164869.2461 | 0 | 0 | 0 | 0 | 0 | 0 | #VALUE! | #VALUE! | #VALUE! | 0 | #VALUE! | #VALUE! | #VALUE! | 38.9% | #VALUE! | #VALUE! | 0 | #VALUE! | #VALUE! | #VALUE! | [5 empty] | #VALUE! | #VALUE! |  | #VALUE! | -3
2038 | 25 | 24 | 4 | 1.5417 | 168001.7618 | 0 | 0 | 0 | 0 | 0 | 0 | #VALUE! | #VALUE! | #VALUE! | 0 | #VALUE! | #VALUE! | #VALUE! | 38.9% | #VALUE! | #VALUE! | 0 | #VALUE! | #VALUE! | #VALUE! | [5 empty] | #VALUE! | #VALUE! |  | #VALUE! | -4
2039 | 26 | 25 | 5 | 1.571 | 171193.7953 | 0 | 0 | 0 | 0 | 0 | 0 | #VALUE! | #VALUE! | #VALUE! | 0 | #VALUE! | #VALUE! | #VALUE! | 38.9% | #VALUE! | #VALUE! | 0 | #VALUE! | #VALUE! | #VALUE! | [5 empty] | #VALUE! | #VALUE! |  | #VALUE! | -5
2040 | 27 | 26 | 6 | 1.6009 | 174446.4774 | 0 | 0 | 0 | 0 | 0 | 0 | #VALUE! | #VALUE! | #VALUE! | 0 | #VALUE! | 0 | #VALUE! | 38.9% | #VALUE! | #VALUE! | 0 | #VALUE! | #VALUE! | #VALUE! | [5 empty] | #VALUE! | #VALUE! |  | #VALUE! | -6
2041 | 28 | 27 | 7 | 1.6313 | 177760.9605 | 0 | 0 | 0 | 0 | 0 | 0 | #VALUE! | #VALUE! | #VALUE! | 0 | #VALUE! | 0 | #VALUE! | 38.9% | #VALUE! | #VALUE! | 0 | #VALUE! | #VALUE! | #VALUE! | [5 empty] | #VALUE! | #VALUE! |  | #VALUE! | -7
2042 | 29 | 28 | 8 | 1.6623 | 181138.4187 | 0 | 0 | 0 | 0 | 0 | 0 | #VALUE! | #VALUE! | #VALUE! | 0 | #VALUE! | 0 | #VALUE! | 38.9% | #VALUE! | #VALUE! | 0 | #VALUE! | #VALUE! | #VALUE! | [5 empty] | #VALUE! | #VALUE! |  | #VALUE! | -8
2043 | 30 | 29 | 9 | 1.6939 | 184580.0487 | 0 | 0 | 0 | 0 | 0 | 0 | #VALUE! | #VALUE! | #VALUE! | 0 | #VALUE! | 0 | #VALUE! | 38.9% | #VALUE! | #VALUE! | 0 | #VALUE! | #VALUE! | #VALUE! | [5 empty] | #VALUE! | #VALUE! |  | #VALUE! | -9
2044 | 31 | 30 | 10 | 1.726 | 188087.0696 | 0 | 0 | 0 | 0 | #VALUE! | #VALUE! | #VALUE! | #VALUE! | #VALUE! | 0 | #VALUE! | #VALUE! | #VALUE! | 38.9% | #VALUE! | #VALUE! | 0 | #VALUE! | #VALUE! | #VALUE! | [5 empty] | #VALUE! | #VALUE! |  | #VALUE! | -10
[6 empty] | 0 |  | 0 | 0 | 0 | 0 | [19 empty] | 0 | 0
[6 empty] | 0 |  | 0 | 0 | 0 | 0 | [19 empty] | 0 | 0
[6 empty] | 0 |  | 0 | 0 | 0 | 0 | [19 empty] | 0 | 0
[6 empty] | 0 |  | 0 | 0 | 0 | 0 | [19 empty] | 0 | 0
[6 empty] | 0 |  | 0 | 0 | 0 | 0 | [19 empty] | 0 | 0
[6 empty] | 0 |  | 0 | 0 | 0 | 0 | [19 empty] | 0 | 0
[6 empty] | 0 |  | 0 | 0 | 0 | 0 | [19 empty] | 0 | 0
[6 empty] | 0 |  | 0 | 0 | 0 | 0 | [19 empty] | 0 | 0
[6 empty] | 0 |  | 0 | 0 | 0 | 0 | [19 empty] | 0 | 0
[6 empty] | 0 |  | 0 | 0 | 0 | 0 | [19 empty] | 0 | 0
[6 empty] | 0 |  | 0 | 0 | 0 | 0 | [19 empty] | 0 | 0
[6 empty] | 0 |  | 0 | 0 | 0 | 0 | [19 empty] | 0 | 0
[6 empty] | 0 |  | 0 | 0 | 0 | 0 | [19 empty] | 0 | 0
[6 empty] | 0 |  | 0 | 0 | 0 | 0 | [19 empty] | 0 | 0
[6 empty] | 0 |  | 0 | 0 | 0 | 0 | [19 empty] | 0 | 0
[6 empty] | 0 |  | 0 | 0 | 0 | 0 | [19 empty] | 0 | 0
[6 empty] | 0 |  | 0 | 0 | 0 | 0 | [19 empty] | 0 | 0
[6 empty] | 0 |  | 0 | 0 | 0 | 0 | [19 empty] | 0 | 0
[6 empty] | 0 |  | 0 | 0 | 0 | 0 | [19 empty] | 0 | 0
[6 empty] | 0 |  | 0 | 0 | 0 | 0 | [19 empty] | 0 | 0
[6 empty] | 0 |  | 0 | 0 | 0 | 0 | [19 empty] | 0 | 0
|  |  |  | Total | 4324892.1986 | #VALUE! | #VALUE! | #VALUE! | 0 | #VALUE! | #VALUE! | #VALUE! | #VALUE! | #VALUE! | 0 | #VALUE! | #VALUE! | #VALUE! | 12.059 | #VALUE! | #VALUE! | 0 | #VALUE! | #VALUE! | #VALUE! |  |  |  |  | 0 | #VALUE! | #VALUE!
|  |  |  | NPV | 877682.554 | #VALUE! | #VALUE! | #VALUE! | 0 | #VALUE! | #VALUE! | #VALUE! | #VALUE! | #VALUE! | 0 | #VALUE! | #VALUE! | #VALUE! | 3.124 | #VALUE! | #VALUE! | 0 | #VALUE! | #VALUE! | #VALUE! |  |  |  |  | 0 | #VALUE! | #VALUE!
STORAGE CASH FLOW ANALYSIS
Actual Year | Analysis Year | Operation Year | Storage Life | Inflation Price Increase Factor | Revenue | Debt Capital | Equity Capital | Replacement Capital | Non-Depreciable Capital Costs | Salvage Value | Decommissioning Costs | Utility Cost | Fixed Operating Cost | Working Capital | Debt Interest | Pre-Depreciation Income | Depreciation Charge Station | Taxable Income | Tax Rate | Total Taxes | After-Tax Income | Principal Payment | After-Tax Post-Depreciation Cash Flow | Cumulative Cash Flow | Pre-Tax Cash Flow |  |  |  |  | Feed Stock/Fuel | Electricity | Total Utility Cost |  | Charge Against | Offset
2014 | 1 | -1 | -1 | 0.98135 | 0 | #VALUE! | #VALUE! | 0 | 0 | 0 | 0 | 0 | 0 | 0 | 0 | 0 | #VALUE! | #VALUE! | 38.9% | #VALUE! | #VALUE! | 0 | #VALUE! | #VALUE! | #VALUE! | [5 empty] | 0 | 0 |  | #VALUE! | 1
2015 | 2 | 1 | 1 | 1 | 16608.6468 | 0 | 0 | 0 | 0 | 0 | 0 | 0 | #VALUE! | #VALUE! | 0 | #VALUE! | #VALUE! | #VALUE! | 38.9% | #VALUE! | #VALUE! | 0 | #VALUE! | #VALUE! | #VALUE! | [5 empty] | 0 | 0 |  | #VALUE! | -1
2016 | 3 | 2 | 2 | 1.019 | 22565.6148 | 0 | 0 | 0 | 0 | 0 | 0 | 0 | #VALUE! | #VALUE! | 0 | #VALUE! | #VALUE! | #VALUE! | 38.9% | #VALUE! | #VALUE! | 0 | #VALUE! | #VALUE! | #VALUE! | [5 empty] | 0 | 0 |  | #VALUE! | -2
2017 | 4 | 3 | 3 | 1.0384 | 22994.3615 | 0 | 0 | 0 | 0 | 0 | 0 | 0 | #VALUE! | #VALUE! | 0 | #VALUE! | #VALUE! | #VALUE! | 38.9% | #VALUE! | #VALUE! | 0 | #VALUE! | #VALUE! | #VALUE! | [5 empty] | 0 | 0 |  | #VALUE! | -3
2018 | 5 | 4 | 4 | 1.0581 | 23431.2544 | 0 | 0 | 0 | 0 | 0 | 0 | 0 | #VALUE! | #VALUE! | 0 | #VALUE! | #VALUE! | #VALUE! | 38.9% | #VALUE! | #VALUE! | 0 | #VALUE! | #VALUE! | #VALUE! | [5 empty] | 0 | 0 |  | #VALUE! | -4
2019 | 6 | 5 | 5 | 1.0782 | 23876.4482 | 0 | 0 | 0 | 0 | 0 | 0 | 0 | #VALUE! | #VALUE! | 0 | #VALUE! | #VALUE! | #VALUE! | 38.9% | #VALUE! | #VALUE! | 0 | #VALUE! | #VALUE! | #VALUE! | [5 empty] | 0 | 0 |  | #VALUE! | -5
2020 | 7 | 6 | 6 | 1.0987 | 24330.1007 | 0 | 0 | 0 | 0 | 0 | 0 | 0 | #VALUE! | #VALUE! | 0 | #VALUE! | 0 | #VALUE! | 38.9% | #VALUE! | #VALUE! | 0 | #VALUE! | #VALUE! | #VALUE! | [5 empty] | 0 | 0 |  | #VALUE! | -6
2021 | 8 | 7 | 7 | 1.1196 | 24792.3726 | 0 | 0 | 0 | 0 | 0 | 0 | 0 | #VALUE! | #VALUE! | 0 | #VALUE! | 0 | #VALUE! | 38.9% | #VALUE! | #VALUE! | 0 | #VALUE! | #VALUE! | #VALUE! | [5 empty] | 0 | 0 |  | #VALUE! | -7
2022 | 9 | 8 | 8 | 1.1408 | 25263.4277 | 0 | 0 | 0 | 0 | 0 | 0 | 0 | #VALUE! | #VALUE! | 0 | #VALUE! | 0 | #VALUE! | 38.9% | #VALUE! | #VALUE! | 0 | #VALUE! | #VALUE! | #VALUE! | [5 empty] | 0 | 0 |  | #VALUE! | -8
2023 | 10 | 9 | 9 | 1.1625 | 25743.4329 | 0 | 0 | 0 | 0 | 0 | 0 | 0 | #VALUE! | #VALUE! | 0 | #VALUE! | 0 | #VALUE! | 38.9% | #VALUE! | #VALUE! | 0 | #VALUE! | #VALUE! | #VALUE! | [5 empty] | 0 | 0 |  | #VALUE! | -9
2024 | 11 | 10 | 10 | 1.1846 | 26232.5581 | 0 | 0 | 0 | 0 | 0 | 0 | 0 | #VALUE! | #VALUE! | 0 | #VALUE! | 0 | #VALUE! | 38.9% | #VALUE! | #VALUE! | 0 | #VALUE! | #VALUE! | #VALUE! | [5 empty] | 0 | 0 |  | #VALUE! | -10
2025 | 12 | 11 | 11 | 1.2071 | 26730.9767 | 0 | 0 | 0 | 0 | 0 | 0 | 0 | #VALUE! | #VALUE! | 0 | #VALUE! | 0 | #VALUE! | 38.9% | #VALUE! | #VALUE! | 0 | #VALUE! | #VALUE! | #VALUE! | [5 empty] | 0 | 0 |  | #VALUE! | -11
2026 | 13 | 12 | 12 | 1.23 | 27238.8652 | 0 | 0 | 0 | 0 | 0 | 0 | 0 | #VALUE! | #VALUE! | 0 | #VALUE! | 0 | #VALUE! | 38.9% | #VALUE! | #VALUE! | 0 | #VALUE! | #VALUE! | #VALUE! | [5 empty] | 0 | 0 |  | #VALUE! | -12
2027 | 14 | 13 | 13 | 1.2534 | 27756.4037 | 0 | 0 | 0 | 0 | 0 | 0 | 0 | #VALUE! | #VALUE! | 0 | #VALUE! | 0 | #VALUE! | 38.9% | #VALUE! | #VALUE! | 0 | #VALUE! | #VALUE! | #VALUE! | [5 empty] | 0 | 0 |  | #VALUE! | -13
2028 | 15 | 14 | 14 | 1.2772 | 28283.7753 | 0 | 0 | 0 | 0 | 0 | 0 | 0 | #VALUE! | #VALUE! | 0 | #VALUE! | 0 | #VALUE! | 38.9% | #VALUE! | #VALUE! | 0 | #VALUE! | #VALUE! | #VALUE! | [5 empty] | 0 | 0 |  | #VALUE! | -14
2029 | 16 | 15 | 15 | 1.3015 | 28821.1671 | 0 | 0 | 0 | 0 | 0 | 0 | 0 | #VALUE! | #VALUE! | 0 | #VALUE! | 0 | #VALUE! | 38.9% | #VALUE! | #VALUE! | 0 | #VALUE! | #VALUE! | #VALUE! | [5 empty] | 0 | 0 |  | #VALUE! | -15
2030 | 17 | 16 | 16 | 1.3262 | 29368.7693 | 0 | 0 | 0 | 0 | 0 | 0 | 0 | #VALUE! | #VALUE! | 0 | #VALUE! | 0 | #VALUE! | 38.9% | #VALUE! | #VALUE! | 0 | #VALUE! | #VALUE! | #VALUE! | [5 empty] | 0 | 0 |  | #VALUE! | -16
2031 | 18 | 17 | 17 | 1.3514 | 29926.7759 | 0 | 0 | 0 | 0 | 0 | 0 | 0 | #VALUE! | #VALUE! | 0 | #VALUE! | 0 | #VALUE! | 38.9% | #VALUE! | #VALUE! | 0 | #VALUE! | #VALUE! | #VALUE! | [5 empty] | 0 | 0 |  | #VALUE! | -17
2032 | 19 | 18 | 18 | 1.3771 | 30495.3846 | 0 | 0 | 0 | 0 | 0 | 0 | 0 | #VALUE! | #VALUE! | 0 | #VALUE! | 0 | #VALUE! | 38.9% | #VALUE! | #VALUE! | 0 | #VALUE! | #VALUE! | #VALUE! | [5 empty] | 0 | 0 |  | #VALUE! | -18
2033 | 20 | 19 | 19 | 1.4033 | 31074.7969 | 0 | 0 | 0 | 0 | 0 | 0 | 0 | #VALUE! | #VALUE! | 0 | #VALUE! | 0 | #VALUE! | 38.9% | #VALUE! | #VALUE! | 0 | #VALUE! | #VALUE! | #VALUE! | [5 empty] | 0 | 0 |  | #VALUE! | -19
2034 | 21 | 20 | 20 | 1.4299 | 31665.2181 | 0 | 0 | 0 | 0 | 0 | 0 | 0 | #VALUE! | #VALUE! | 0 | #VALUE! | 0 | #VALUE! | 38.9% | #VALUE! | #VALUE! | 0 | #VALUE! | #VALUE! | #VALUE! | [5 empty] | 0 | 0 |  | #VALUE! | -20
2035 | 22 | 21 | 21 | 1.4571 | 32266.8572 | 0 | 0 | 0 | 0 | 0 | 0 | 0 | #VALUE! | #VALUE! | 0 | #VALUE! | 0 | #VALUE! | 38.9% | #VALUE! | #VALUE! | 0 | #VALUE! | #VALUE! | #VALUE! | [5 empty] | 0 | 0 |  | #VALUE! | -21
2036 | 23 | 22 | 22 | 1.4848 | 32879.9275 | 0 | 0 | 0 | 0 | 0 | 0 | 0 | #VALUE! | #VALUE! | 0 | #VALUE! | 0 | #VALUE! | 38.9% | #VALUE! | #VALUE! | 0 | #VALUE! | #VALUE! | #VALUE! | [5 empty] | 0 | 0 |  | #VALUE! | -22
2037 | 24 | 23 | 23 | 1.513 | 33504.6461 | 0 | 0 | 0 | 0 | 0 | 0 | 0 | #VALUE! | #VALUE! | 0 | #VALUE! | 0 | #VALUE! | 38.9% | #VALUE! | #VALUE! | 0 | #VALUE! | #VALUE! | #VALUE! | [5 empty] | 0 | 0 |  | #VALUE! | -23
2038 | 25 | 24 | 24 | 1.5417 | 34141.2344 | 0 | 0 | 0 | 0 | 0 | 0 | 0 | #VALUE! | #VALUE! | 0 | #VALUE! | 0 | #VALUE! | 38.9% | #VALUE! | #VALUE! | 0 | #VALUE! | #VALUE! | #VALUE! | [5 empty] | 0 | 0 |  | #VALUE! | -24
2039 | 26 | 25 | 25 | 1.571 | 34789.9178 | 0 | 0 | 0 | 0 | 0 | 0 | 0 | #VALUE! | #VALUE! | 0 | #VALUE! | 0 | #VALUE! | 38.9% | #VALUE! | #VALUE! | 0 | #VALUE! | #VALUE! | #VALUE! | [5 empty] | 0 | 0 |  | #VALUE! | -25
2040 | 27 | 26 | 26 | 1.6009 | 35450.9263 | 0 | 0 | 0 | 0 | 0 | 0 | 0 | #VALUE! | #VALUE! | 0 | #VALUE! | 0 | #VALUE! | 38.9% | #VALUE! | #VALUE! | 0 | #VALUE! | #VALUE! | #VALUE! | [5 empty] | 0 | 0 |  | #VALUE! | -26
2041 | 28 | 27 | 27 | 1.6313 | 36124.4939 | 0 | 0 | 0 | 0 | 0 | 0 | 0 | #VALUE! | #VALUE! | 0 | #VALUE! | 0 | #VALUE! | 38.9% | #VALUE! | #VALUE! | 0 | #VALUE! | #VALUE! | #VALUE! | [5 empty] | 0 | 0 |  | #VALUE! | -27
2042 | 29 | 28 | 28 | 1.6623 | 36810.8593 | 0 | 0 | 0 | 0 | 0 | 0 | 0 | #VALUE! | #VALUE! | 0 | #VALUE! | 0 | #VALUE! | 38.9% | #VALUE! | #VALUE! | 0 | #VALUE! | #VALUE! | #VALUE! | [5 empty] | 0 | 0 |  | #VALUE! | -28
2043 | 30 | 29 | 29 | 1.6939 | 37510.2656 | 0 | 0 | 0 | 0 | 0 | 0 | 0 | #VALUE! | #VALUE! | 0 | #VALUE! | 0 | #VALUE! | 38.9% | #VALUE! | #VALUE! | 0 | #VALUE! | #VALUE! | #VALUE! | [5 empty] | 0 | 0 |  | #VALUE! | -29
2044 | 31 | 30 | 30 | 1.726 | 38222.9606 | 0 | 0 | 0 | 0 | #VALUE! | #VALUE! | 0 | #VALUE! | #VALUE! | 0 | #VALUE! | #VALUE! | #VALUE! | 38.9% | #VALUE! | #VALUE! | 0 | #VALUE! | #VALUE! | #VALUE! | [5 empty] | 0 | 0 |  | #VALUE! | -30
[6 empty] | 0 |  | 0 | 0 | 0 | 0 | [19 empty] | 0 | 0
[6 empty] | 0 |  | 0 | 0 | 0 | 0 | [19 empty] | 0 | 0
[6 empty] | 0 |  | 0 | 0 | 0 | 0 | [19 empty] | 0 | 0
[6 empty] | 0 |  | 0 | 0 | 0 | 0 | [19 empty] | 0 | 0
[6 empty] | 0 |  | 0 | 0 | 0 | 0 | [19 empty] | 0 | 0
[6 empty] | 0 |  | 0 | 0 | 0 | 0 | [19 empty] | 0 | 0
[6 empty] | 0 |  | 0 | 0 | 0 | 0 | [19 empty] | 0 | 0
[6 empty] | 0 |  | 0 | 0 | 0 | 0 | [19 empty] | 0 | 0
[6 empty] | 0 |  | 0 | 0 | 0 | 0 | [19 empty] | 0 | 0
[6 empty] | 0 |  | 0 | 0 | 0 | 0 | [19 empty] | 0 | 0
[6 empty] | 0 |  | 0 | 0 | 0 | 0 | [19 empty] | 0 | 0
[6 empty] | 0 |  | 0 | 0 | 0 | 0 | [19 empty] | 0 | 0
[6 empty] | 0 |  | 0 | 0 | 0 | 0 | [19 empty] | 0 | 0
[6 empty] | 0 |  | 0 | 0 | 0 | 0 | [19 empty] | 0 | 0
[6 empty] | 0 |  | 0 | 0 | 0 | 0 | [19 empty] | 0 | 0
[6 empty] | 0 |  | 0 | 0 | 0 | 0 | [19 empty] | 0 | 0
[6 empty] | 0 |  | 0 | 0 | 0 | 0 | [19 empty] | 0 | 0
[6 empty] | 0 |  | 0 | 0 | 0 | 0 | [19 empty] | 0 | 0
[6 empty] | 0 |  | 0 | 0 | 0 | 0 | [19 empty] | 0 | 0
[6 empty] | 0 |  | 0 | 0 | 0 | 0 | [19 empty] | 0 | 0
[6 empty] | 0 |  | 0 | 0 | 0 | 0 | [19 empty] | 0 | 0
|  |  |  | Total | 878902.4392 | #VALUE! | #VALUE! | 0 | 0 | #VALUE! | #VALUE! |  | #VALUE! | #VALUE! | 0 | #VALUE! | #VALUE! | #VALUE! | 12.059 | #VALUE! | #VALUE! | 0 | #VALUE! | #VALUE! | #VALUE! |  |  |  |  | 0 | 0 | 0
|  |  |  | NPV | 178362.2116 | #VALUE! | #VALUE! | 0 | 0 | #VALUE! | #VALUE! |  | #VALUE! | #VALUE! | 0 | #VALUE! | #VALUE! | #VALUE! | 3.124 | #VALUE! | #VALUE! | 0 | #VALUE! | #VALUE! | #VALUE! |  |  |  |  | 0 | 0 | 0
DISPENSER CASH FLOW ANALYSIS
Actual Year | Analysis Year | Operation Year | Dispenser Life | Inflation Price Increase Factor | Revenue | Debt Capital | Equity Capital | Replacement Capital | Non-Depreciable Capital Costs | Salvage Value | Decommissioning Costs | Utility Cost | Fixed Operating Cost | Working Capital | Debt Interest | Pre-Depreciation Income | Depreciation Charge Station | Taxable Income | Tax Rate | Total Taxes | After-Tax Income | Principal Payment | After-Tax Post-Depreciation Cash Flow | Cumulative Cash Flow | Pre-Tax Cash Flow |  |  |  |  | Feed Stock/Fuel | Electricity | Total Utility Cost |  | Charge Against | Offset
2014 | 1 | -1 | -1 | 0.98135 | 0 | #VALUE! | #VALUE! | 0 | 0 | 0 | 0 | 0 | 0 | 0 | 0 | 0 | #VALUE! | #VALUE! | 38.9% | #VALUE! | #VALUE! | 0 | #VALUE! | #VALUE! | #VALUE! | [5 empty] | 0 | 0 |  | #VALUE! | 1
2015 | 2 | 1 | 1 | 1 | 8007.2451 | 0 | 0 | 0 | 0 | 0 | 0 | 0 | #VALUE! | #VALUE! | 0 | #VALUE! | #VALUE! | #VALUE! | 38.9% | #VALUE! | #VALUE! | 0 | #VALUE! | #VALUE! | #VALUE! | [5 empty] | 0 | 0 |  | #VALUE! | -1
2016 | 3 | 2 | 2 | 1.019 | 10879.177 | 0 | 0 | 0 | 0 | 0 | 0 | 0 | #VALUE! | #VALUE! | 0 | #VALUE! | #VALUE! | #VALUE! | 38.9% | #VALUE! | #VALUE! | 0 | #VALUE! | #VALUE! | #VALUE! | [5 empty] | 0 | 0 |  | #VALUE! | -2
2017 | 4 | 3 | 3 | 1.0384 | 11085.8813 | 0 | 0 | 0 | 0 | 0 | 0 | 0 | #VALUE! | #VALUE! | 0 | #VALUE! | #VALUE! | #VALUE! | 38.9% | #VALUE! | #VALUE! | 0 | #VALUE! | #VALUE! | #VALUE! | [5 empty] | 0 | 0 |  | #VALUE! | -3
2018 | 5 | 4 | 4 | 1.0581 | 11296.5131 | 0 | 0 | 0 | 0 | 0 | 0 | 0 | #VALUE! | #VALUE! | 0 | #VALUE! | #VALUE! | #VALUE! | 38.9% | #VALUE! | #VALUE! | 0 | #VALUE! | #VALUE! | #VALUE! | [5 empty] | 0 | 0 |  | #VALUE! | -4
2019 | 6 | 5 | 5 | 1.0782 | 11511.1468 | 0 | 0 | 0 | 0 | 0 | 0 | 0 | #VALUE! | #VALUE! | 0 | #VALUE! | #VALUE! | #VALUE! | 38.9% | #VALUE! | #VALUE! | 0 | #VALUE! | #VALUE! | #VALUE! | [5 empty] | 0 | 0 |  | #VALUE! | -5
2020 | 7 | 6 | 6 | 1.0987 | 11729.8586 | 0 | 0 | 0 | 0 | 0 | 0 | 0 | #VALUE! | #VALUE! | 0 | #VALUE! | 0 | #VALUE! | 38.9% | #VALUE! | #VALUE! | 0 | #VALUE! | #VALUE! | #VALUE! | [5 empty] | 0 | 0 |  | #VALUE! | -6
2021 | 8 | 7 | 7 | 1.1196 | 11952.7259 | 0 | 0 | 0 | 0 | 0 | 0 | 0 | #VALUE! | #VALUE! | 0 | #VALUE! | 0 | #VALUE! | 38.9% | #VALUE! | #VALUE! | 0 | #VALUE! | #VALUE! | #VALUE! | [5 empty] | 0 | 0 |  | #VALUE! | -7
2022 | 9 | 8 | 8 | 1.1408 | 12179.8277 | 0 | 0 | 0 | 0 | 0 | 0 | 0 | #VALUE! | #VALUE! | 0 | #VALUE! | 0 | #VALUE! | 38.9% | #VALUE! | #VALUE! | 0 | #VALUE! | #VALUE! | #VALUE! | [5 empty] | 0 | 0 |  | #VALUE! | -8
2023 | 10 | 9 | 9 | 1.1625 | 12411.2444 | 0 | 0 | 0 | 0 | 0 | 0 | 0 | #VALUE! | #VALUE! | 0 | #VALUE! | 0 | #VALUE! | 38.9% | #VALUE! | #VALUE! | 0 | #VALUE! | #VALUE! | #VALUE! | [5 empty] | 0 | 0 |  | #VALUE! | -9
2024 | 11 | 10 | 10 | 1.1846 | 12647.0581 | 0 | 0 | -43538.551 | 0 | #VALUE! | #VALUE! | 0 | #VALUE! | #VALUE! | 0 | #VALUE! | #VALUE! | #VALUE! | 38.9% | #VALUE! | #VALUE! | 0 | #VALUE! | #VALUE! | #VALUE! | [5 empty] | 0 | 0 |  | #VALUE! | -10
2025 | 12 | 11 | 1 | 1.2071 | 12887.3522 | 0 | 0 | 0 | 0 | 0 | 0 | 0 | #VALUE! | #VALUE! | 0 | #VALUE! | -13932.3363 | #VALUE! | 38.9% | #VALUE! | #VALUE! | 0 | #VALUE! | #VALUE! | #VALUE! | [5 empty] | 0 | 0 |  | -43538.551 | -1
2026 | 13 | 12 | 2 | 1.23 | 13132.2119 | 0 | 0 | 0 | 0 | 0 | 0 | 0 | #VALUE! | #VALUE! | 0 | #VALUE! | -8359.4018 | #VALUE! | 38.9% | #VALUE! | #VALUE! | 0 | #VALUE! | #VALUE! | #VALUE! | [5 empty] | 0 | 0 |  | -43538.551 | -2
2027 | 14 | 13 | 3 | 1.2534 | 13381.7239 | 0 | 0 | 0 | 0 | 0 | 0 | 0 | #VALUE! | #VALUE! | 0 | #VALUE! | -5015.6411 | #VALUE! | 38.9% | #VALUE! | #VALUE! | 0 | #VALUE! | #VALUE! | #VALUE! | [5 empty] | 0 | 0 |  | -43538.551 | -3
2028 | 15 | 14 | 4 | 1.2772 | 13635.9766 | 0 | 0 | 0 | 0 | 0 | 0 | 0 | #VALUE! | #VALUE! | 0 | #VALUE! | -5015.6411 | #VALUE! | 38.9% | #VALUE! | #VALUE! | 0 | #VALUE! | #VALUE! | #VALUE! | [5 empty] | 0 | 0 |  | -43538.551 | -4
2029 | 16 | 15 | 5 | 1.3015 | 13895.0602 | 0 | 0 | 0 | 0 | 0 | 0 | 0 | #VALUE! | #VALUE! | 0 | #VALUE! | -2507.8205 | #VALUE! | 38.9% | #VALUE! | #VALUE! | 0 | #VALUE! | #VALUE! | #VALUE! | [5 empty] | 0 | 0 |  | -43538.551 | -5
2030 | 17 | 16 | 6 | 1.3262 | 14159.0664 | 0 | 0 | 0 | 0 | 0 | 0 | 0 | #VALUE! | #VALUE! | 0 | #VALUE! | 0 | #VALUE! | 38.9% | #VALUE! | #VALUE! | 0 | #VALUE! | #VALUE! | #VALUE! | [5 empty] | 0 | 0 |  | -43538.551 | -6
2031 | 18 | 17 | 7 | 1.3514 | 14428.0886 | 0 | 0 | 0 | 0 | 0 | 0 | 0 | #VALUE! | #VALUE! | 0 | #VALUE! | 0 | #VALUE! | 38.9% | #VALUE! | #VALUE! | 0 | #VALUE! | #VALUE! | #VALUE! | [5 empty] | 0 | 0 |  | -43538.551 | -7
2032 | 19 | 18 | 8 | 1.3771 | 14702.2223 | 0 | 0 | 0 | 0 | 0 | 0 | 0 | #VALUE! | #VALUE! | 0 | #VALUE! | 0 | #VALUE! | 38.9% | #VALUE! | #VALUE! | 0 | #VALUE! | #VALUE! | #VALUE! | [5 empty] | 0 | 0 |  | -43538.551 | -8
2033 | 20 | 19 | 9 | 1.4033 | 14981.5645 | 0 | 0 | 0 | 0 | 0 | 0 | 0 | #VALUE! | #VALUE! | 0 | #VALUE! | 0 | #VALUE! | 38.9% | #VALUE! | #VALUE! | 0 | #VALUE! | #VALUE! | #VALUE! | [5 empty] | 0 | 0 |  | -43538.551 | -9
2034 | 21 | 20 | 10 | 1.4299 | 15266.2142 | 0 | 0 | -52555.2143 | 0 | #VALUE! | #VALUE! | 0 | #VALUE! | #VALUE! | 0 | #VALUE! | -10511.0429 | #VALUE! | 38.9% | #VALUE! | #VALUE! | 0 | #VALUE! | #VALUE! | #VALUE! | [5 empty] | 0 | 0 |  | -43538.551 | -10
2035 | 22 | 21 | 1 | 1.4571 | 15556.2723 | 0 | 0 | 0 | 0 | 0 | 0 | 0 | #VALUE! | #VALUE! | 0 | #VALUE! | -16817.6686 | #VALUE! | 38.9% | #VALUE! | #VALUE! | 0 | #VALUE! | #VALUE! | #VALUE! | [5 empty] | 0 | 0 |  | -52555.2143 | -1
2036 | 23 | 22 | 2 | 1.4848 | 15851.8415 | 0 | 0 | 0 | 0 | 0 | 0 | 0 | #VALUE! | #VALUE! | 0 | #VALUE! | -10090.6011 | #VALUE! | 38.9% | #VALUE! | #VALUE! | 0 | #VALUE! | #VALUE! | #VALUE! | [5 empty] | 0 | 0 |  | -52555.2143 | -2
2037 | 24 | 23 | 3 | 1.513 | 16153.0265 | 0 | 0 | 0 | 0 | 0 | 0 | 0 | #VALUE! | #VALUE! | 0 | #VALUE! | -6054.3607 | #VALUE! | 38.9% | #VALUE! | #VALUE! | 0 | #VALUE! | #VALUE! | #VALUE! | [5 empty] | 0 | 0 |  | -52555.2143 | -3
2038 | 25 | 24 | 4 | 1.5417 | 16459.934 | 0 | 0 | 0 | 0 | 0 | 0 | 0 | #VALUE! | #VALUE! | 0 | #VALUE! | -6054.3607 | #VALUE! | 38.9% | #VALUE! | #VALUE! | 0 | #VALUE! | #VALUE! | #VALUE! | [5 empty] | 0 | 0 |  | -52555.2143 | -4
2039 | 26 | 25 | 5 | 1.571 | 16772.6727 | 0 | 0 | 0 | 0 | 0 | 0 | 0 | #VALUE! | #VALUE! | 0 | #VALUE! | -3027.1803 | #VALUE! | 38.9% | #VALUE! | #VALUE! | 0 | #VALUE! | #VALUE! | #VALUE! | [5 empty] | 0 | 0 |  | -52555.2143 | -5
2040 | 27 | 26 | 6 | 1.6009 | 17091.3535 | 0 | 0 | 0 | 0 | 0 | 0 | 0 | #VALUE! | #VALUE! | 0 | #VALUE! | 0 | #VALUE! | 38.9% | #VALUE! | #VALUE! | 0 | #VALUE! | #VALUE! | #VALUE! | [5 empty] | 0 | 0 |  | -52555.2143 | -6
2041 | 28 | 27 | 7 | 1.6313 | 17416.0892 | 0 | 0 | 0 | 0 | 0 | 0 | 0 | #VALUE! | #VALUE! | 0 | #VALUE! | 0 | #VALUE! | 38.9% | #VALUE! | #VALUE! | 0 | #VALUE! | #VALUE! | #VALUE! | [5 empty] | 0 | 0 |  | -52555.2143 | -7
2042 | 29 | 28 | 8 | 1.6623 | 17746.9949 | 0 | 0 | 0 | 0 | 0 | 0 | 0 | #VALUE! | #VALUE! | 0 | #VALUE! | 0 | #VALUE! | 38.9% | #VALUE! | #VALUE! | 0 | #VALUE! | #VALUE! | #VALUE! | [5 empty] | 0 | 0 |  | -52555.2143 | -8
2043 | 30 | 29 | 9 | 1.6939 | 18084.1878 | 0 | 0 | 0 | 0 | 0 | 0 | 0 | #VALUE! | #VALUE! | 0 | #VALUE! | 0 | #VALUE! | 38.9% | #VALUE! | #VALUE! | 0 | #VALUE! | #VALUE! | #VALUE! | [5 empty] | 0 | 0 |  | -52555.2143 | -9
2044 | 31 | 30 | 10 | 1.726 | 18427.7874 | 0 | 0 | 0 | 0 | #VALUE! | #VALUE! | 0 | #VALUE! | #VALUE! | 0 | #VALUE! | 0 | #VALUE! | 38.9% | #VALUE! | #VALUE! | 0 | #VALUE! | #VALUE! | #VALUE! | [5 empty] | 0 | 0 |  | -52555.2143 | -10
[6 empty] | 0 |  | 0 | 0 | 0 | 0 | [19 empty] | 0 | 0
[6 empty] | 0 |  | 0 | 0 | 0 | 0 | [19 empty] | 0 | 0
[6 empty] | 0 |  | 0 | 0 | 0 | 0 | [19 empty] | 0 | 0
[6 empty] | 0 |  | 0 | 0 | 0 | 0 | [19 empty] | 0 | 0
[6 empty] | 0 |  | 0 | 0 | 0 | 0 | [19 empty] | 0 | 0
[6 empty] | 0 |  | 0 | 0 | 0 | 0 | [19 empty] | 0 | 0
[6 empty] | 0 |  | 0 | 0 | 0 | 0 | [19 empty] | 0 | 0
[6 empty] | 0 |  | 0 | 0 | 0 | 0 | [19 empty] | 0 | 0
[6 empty] | 0 |  | 0 | 0 | 0 | 0 | [19 empty] | 0 | 0
[6 empty] | 0 |  | 0 | 0 | 0 | 0 | [19 empty] | 0 | 0
[6 empty] | 0 |  | 0 | 0 | 0 | 0 | [19 empty] | 0 | 0
[6 empty] | 0 |  | 0 | 0 | 0 | 0 | [19 empty] | 0 | 0
[6 empty] | 0 |  | 0 | 0 | 0 | 0 | [19 empty] | 0 | 0
[6 empty] | 0 |  | 0 | 0 | 0 | 0 | [19 empty] | 0 | 0
[6 empty] | 0 |  | 0 | 0 | 0 | 0 | [19 empty] | 0 | 0
[6 empty] | 0 |  | 0 | 0 | 0 | 0 | [19 empty] | 0 | 0
[6 empty] | 0 |  | 0 | 0 | 0 | 0 | [19 empty] | 0 | 0
[6 empty] | 0 |  | 0 | 0 | 0 | 0 | [19 empty] | 0 | 0
[6 empty] | 0 |  | 0 | 0 | 0 | 0 | [19 empty] | 0 | 0
[6 empty] | 0 |  | 0 | 0 | 0 | 0 | [19 empty] | 0 | 0
[6 empty] | 0 |  | 0 | 0 | 0 | 0 | [19 empty] | 0 | 0
|  |  |  | Total | 423730.3186 | #VALUE! | #VALUE! | -96093.7653 | 0 | #VALUE! | #VALUE! |  | #VALUE! | #VALUE! | 0 | #VALUE! | #VALUE! | #VALUE! | 12.059 | #VALUE! | #VALUE! | 0 | #VALUE! | #VALUE! | #VALUE! |  |  |  |  | 0 | 0 | 0
|  |  |  | NPV | 85990.7464 | #VALUE! | #VALUE! | -17189.3126 | 0 | #VALUE! | #VALUE! |  | #VALUE! | #VALUE! | 0 | #VALUE! | #VALUE! | #VALUE! | 3.124 | #VALUE! | #VALUE! | 0 | #VALUE! | #VALUE! | #VALUE! |  |  |  |  | 0 | 0 | 0
REMAINDER CASH FLOW ANALYSIS | [36 empty] | Total for all components
Actual Year | Analysis Year | Operation Year | Remainder Life | Inflation Price Increase Factor | Revenue | Debt Capital | Equity Capital | Replacement Capital | Non-Depreciable Capital Costs | Salvage Value | Decommissioning Costs | Utility Cost | Fixed Operating Cost | Working Capital | Debt Interest | Pre-Depreciation Income | Depreciation Charge Station | Taxable Income | Tax Rate | Total Taxes | After-Tax Income | Principal Payment | After-Tax Post-Depreciation Cash Flow | Cumulative Cash Flow | Pre-Tax Cash Flow |  |  |  |  | Feed Stock/Fuel | Electricity | Total Utility Cost |  | Charge Against | Offset |  | After-Tax Post-Depreciation Cash Flow | Cumulative Cash Flow
2014 | 1 | -1 | -1 | 0.98135 | 0 | #VALUE! | #VALUE! | 0 | 0 | 0 | 0 | 0 | 0 | 0 | 0 | 0 | #VALUE! | #VALUE! | 38.9% | #VALUE! | #VALUE! | 0 | #VALUE! | #VALUE! | #VALUE! | [5 empty] | 0 | 0 |  | #VALUE! | 1 |  | #VALUE! | #VALUE!
2015 | 2 | 1 | 1 | 1 | 47939.4282 | 0 | 0 | 0 | 0 | 0 | 0 | 0 | #VALUE! | #VALUE! | 0 | #VALUE! | #VALUE! | #VALUE! | 38.9% | #VALUE! | #VALUE! | 0 | #VALUE! | #VALUE! | #VALUE! | [5 empty] | 0 | 0 |  | #VALUE! | -1 |  | #VALUE! | #VALUE!
2016 | 3 | 2 | 2 | 1.019 | 65133.7031 | 0 | 0 | 0 | 0 | 0 | 0 | 0 | #VALUE! | #VALUE! | 0 | #VALUE! | #VALUE! | #VALUE! | 38.9% | #VALUE! | #VALUE! | 0 | #VALUE! | #VALUE! | #VALUE! | [5 empty] | 0 | 0 |  | #VALUE! | -2 |  | #VALUE! | #VALUE!
2017 | 4 | 3 | 3 | 1.0384 | 66371.2434 | 0 | 0 | 0 | 0 | 0 | 0 | 0 | #VALUE! | #VALUE! | 0 | #VALUE! | #VALUE! | #VALUE! | 38.9% | #VALUE! | #VALUE! | 0 | #VALUE! | #VALUE! | #VALUE! | [5 empty] | 0 | 0 |  | #VALUE! | -3 |  | #VALUE! | #VALUE!
2018 | 5 | 4 | 4 | 1.0581 | 67632.2971 | 0 | 0 | 0 | 0 | 0 | 0 | 0 | #VALUE! | #VALUE! | 0 | #VALUE! | #VALUE! | #VALUE! | 38.9% | #VALUE! | #VALUE! | 0 | #VALUE! | #VALUE! | #VALUE! | [5 empty] | 0 | 0 |  | #VALUE! | -4 |  | #VALUE! | #VALUE!
2019 | 6 | 5 | 5 | 1.0782 | 68917.3107 | 0 | 0 | 0 | 0 | 0 | 0 | 0 | #VALUE! | #VALUE! | 0 | #VALUE! | #VALUE! | #VALUE! | 38.9% | #VALUE! | #VALUE! | 0 | #VALUE! | #VALUE! | #VALUE! | [5 empty] | 0 | 0 |  | #VALUE! | -5 |  | #VALUE! | #VALUE!
2020 | 7 | 6 | 6 | 1.0987 | 70226.7396 | 0 | 0 | 0 | 0 | 0 | 0 | 0 | #VALUE! | #VALUE! | 0 | #VALUE! | 0 | #VALUE! | 38.9% | #VALUE! | #VALUE! | 0 | #VALUE! | #VALUE! | #VALUE! | [5 empty] | 0 | 0 |  | #VALUE! | -6 |  | #VALUE! | #VALUE!
2021 | 8 | 7 | 7 | 1.1196 | 71561.0477 | 0 | 0 | 0 | 0 | 0 | 0 | 0 | #VALUE! | #VALUE! | 0 | #VALUE! | 0 | #VALUE! | 38.9% | #VALUE! | #VALUE! | 0 | #VALUE! | #VALUE! | #VALUE! | [5 empty] | 0 | 0 |  | #VALUE! | -7 |  | #VALUE! | #VALUE!
2022 | 9 | 8 | 8 | 1.1408 | 72920.7076 | 0 | 0 | 0 | 0 | 0 | 0 | 0 | #VALUE! | #VALUE! | 0 | #VALUE! | 0 | #VALUE! | 38.9% | #VALUE! | #VALUE! | 0 | #VALUE! | #VALUE! | #VALUE! | [5 empty] | 0 | 0 |  | #VALUE! | -8 |  | #VALUE! | #VALUE!
2023 | 10 | 9 | 9 | 1.1625 | 74306.201 | 0 | 0 | 0 | 0 | 0 | 0 | 0 | #VALUE! | #VALUE! | 0 | #VALUE! | 0 | #VALUE! | 38.9% | #VALUE! | #VALUE! | 0 | #VALUE! | #VALUE! | #VALUE! | [5 empty] | 0 | 0 |  | #VALUE! | -9 |  | #VALUE! | #VALUE!
2024 | 11 | 10 | 10 | 1.1846 | 75718.0188 | 0 | 0 | 0 | 0 | 0 | 0 | 0 | #VALUE! | #VALUE! | 0 | #VALUE! | 0 | #VALUE! | 38.9% | #VALUE! | #VALUE! | 0 | #VALUE! | #VALUE! | #VALUE! | [5 empty] | 0 | 0 |  | #VALUE! | -10 |  | #VALUE! | #VALUE!
2025 | 12 | 11 | 11 | 1.2071 | 77156.6612 | 0 | 0 | 0 | 0 | 0 | 0 | 0 | #VALUE! | #VALUE! | 0 | #VALUE! | 0 | #VALUE! | 38.9% | #VALUE! | #VALUE! | 0 | #VALUE! | #VALUE! | #VALUE! | [5 empty] | 0 | 0 |  | #VALUE! | -11 |  | #VALUE! | #VALUE!
2026 | 13 | 12 | 12 | 1.23 | 78622.6378 | 0 | 0 | 0 | 0 | 0 | 0 | 0 | #VALUE! | #VALUE! | 0 | #VALUE! | 0 | #VALUE! | 38.9% | #VALUE! | #VALUE! | 0 | #VALUE! | #VALUE! | #VALUE! | [5 empty] | 0 | 0 |  | #VALUE! | -12 |  | #VALUE! | #VALUE!
2027 | 14 | 13 | 13 | 1.2534 | 80116.4679 | 0 | 0 | 0 | 0 | 0 | 0 | 0 | #VALUE! | #VALUE! | 0 | #VALUE! | 0 | #VALUE! | 38.9% | #VALUE! | #VALUE! | 0 | #VALUE! | #VALUE! | #VALUE! | [5 empty] | 0 | 0 |  | #VALUE! | -13 |  | #VALUE! | #VALUE!
2028 | 15 | 14 | 14 | 1.2772 | 81638.6808 | 0 | 0 | 0 | 0 | 0 | 0 | 0 | #VALUE! | #VALUE! | 0 | #VALUE! | 0 | #VALUE! | 38.9% | #VALUE! | #VALUE! | 0 | #VALUE! | #VALUE! | #VALUE! | [5 empty] | 0 | 0 |  | #VALUE! | -14 |  | #VALUE! | #VALUE!
2029 | 16 | 15 | 15 | 1.3015 | 83189.8157 | 0 | 0 | 0 | 0 | 0 | 0 | 0 | #VALUE! | #VALUE! | 0 | #VALUE! | 0 | #VALUE! | 38.9% | #VALUE! | #VALUE! | 0 | #VALUE! | #VALUE! | #VALUE! | [5 empty] | 0 | 0 |  | #VALUE! | -15 |  | #VALUE! | #VALUE!
2030 | 17 | 16 | 16 | 1.3262 | 84770.4222 | 0 | 0 | 0 | 0 | 0 | 0 | 0 | #VALUE! | #VALUE! | 0 | #VALUE! | 0 | #VALUE! | 38.9% | #VALUE! | #VALUE! | 0 | #VALUE! | #VALUE! | #VALUE! | [5 empty] | 0 | 0 |  | #VALUE! | -16 |  | #VALUE! | #VALUE!
2031 | 18 | 17 | 17 | 1.3514 | 86381.0602 | 0 | 0 | 0 | 0 | 0 | 0 | 0 | #VALUE! | #VALUE! | 0 | #VALUE! | 0 | #VALUE! | 38.9% | #VALUE! | #VALUE! | 0 | #VALUE! | #VALUE! | #VALUE! | [5 empty] | 0 | 0 |  | #VALUE! | -17 |  | #VALUE! | #VALUE!
2032 | 19 | 18 | 18 | 1.3771 | 88022.3004 | 0 | 0 | 0 | 0 | 0 | 0 | 0 | #VALUE! | #VALUE! | 0 | #VALUE! | 0 | #VALUE! | 38.9% | #VALUE! | #VALUE! | 0 | #VALUE! | #VALUE! | #VALUE! | [5 empty] | 0 | 0 |  | #VALUE! | -18 |  | #VALUE! | #VALUE!
2033 | 20 | 19 | 19 | 1.4033 | 89694.7241 | 0 | 0 | 0 | 0 | 0 | 0 | 0 | #VALUE! | #VALUE! | 0 | #VALUE! | 0 | #VALUE! | 38.9% | #VALUE! | #VALUE! | 0 | #VALUE! | #VALUE! | #VALUE! | [5 empty] | 0 | 0 |  | #VALUE! | -19 |  | #VALUE! | #VALUE!
2034 | 21 | 20 | 20 | 1.4299 | 91398.9238 | 0 | 0 | 0 | 0 | 0 | 0 | 0 | #VALUE! | #VALUE! | 0 | #VALUE! | 0 | #VALUE! | 38.9% | #VALUE! | #VALUE! | 0 | #VALUE! | #VALUE! | #VALUE! | [5 empty] | 0 | 0 |  | #VALUE! | -20 |  | #VALUE! | #VALUE!
2035 | 22 | 21 | 21 | 1.4571 | 93135.5034 | 0 | 0 | 0 | 0 | 0 | 0 | 0 | #VALUE! | #VALUE! | 0 | #VALUE! | 0 | #VALUE! | 38.9% | #VALUE! | #VALUE! | 0 | #VALUE! | #VALUE! | #VALUE! | [5 empty] | 0 | 0 |  | #VALUE! | -21 |  | #VALUE! | #VALUE!
2036 | 23 | 22 | 22 | 1.4848 | 94905.0779 | 0 | 0 | 0 | 0 | 0 | 0 | 0 | #VALUE! | #VALUE! | 0 | #VALUE! | 0 | #VALUE! | 38.9% | #VALUE! | #VALUE! | 0 | #VALUE! | #VALUE! | #VALUE! | [5 empty] | 0 | 0 |  | #VALUE! | -22 |  | #VALUE! | #VALUE!
2037 | 24 | 23 | 23 | 1.513 | 96708.2744 | 0 | 0 | 0 | 0 | 0 | 0 | 0 | #VALUE! | #VALUE! | 0 | #VALUE! | 0 | #VALUE! | 38.9% | #VALUE! | #VALUE! | 0 | #VALUE! | #VALUE! | #VALUE! | [5 empty] | 0 | 0 |  | #VALUE! | -23 |  | #VALUE! | #VALUE!
2038 | 25 | 24 | 24 | 1.5417 | 98545.7316 | 0 | 0 | 0 | 0 | 0 | 0 | 0 | #VALUE! | #VALUE! | 0 | #VALUE! | 0 | #VALUE! | 38.9% | #VALUE! | #VALUE! | 0 | #VALUE! | #VALUE! | #VALUE! | [5 empty] | 0 | 0 |  | #VALUE! | -24 |  | #VALUE! | #VALUE!
2039 | 26 | 25 | 25 | 1.571 | 100418.1005 | 0 | 0 | 0 | 0 | 0 | 0 | 0 | #VALUE! | #VALUE! | 0 | #VALUE! | 0 | #VALUE! | 38.9% | #VALUE! | #VALUE! | 0 | #VALUE! | #VALUE! | #VALUE! | [5 empty] | 0 | 0 |  | #VALUE! | -25 |  | #VALUE! | #VALUE!
2040 | 27 | 26 | 26 | 1.6009 | 102326.0444 | 0 | 0 | 0 | 0 | 0 | 0 | 0 | #VALUE! | #VALUE! | 0 | #VALUE! | 0 | #VALUE! | 38.9% | #VALUE! | #VALUE! | 0 | #VALUE! | #VALUE! | #VALUE! | [5 empty] | 0 | 0 |  | #VALUE! | -26 |  | #VALUE! | #VALUE!
2041 | 28 | 27 | 27 | 1.6313 | 104270.2393 | 0 | 0 | 0 | 0 | 0 | 0 | 0 | #VALUE! | #VALUE! | 0 | #VALUE! | 0 | #VALUE! | 38.9% | #VALUE! | #VALUE! | 0 | #VALUE! | #VALUE! | #VALUE! | [5 empty] | 0 | 0 |  | #VALUE! | -27 |  | #VALUE! | #VALUE!
2042 | 29 | 28 | 28 | 1.6623 | 106251.3738 | 0 | 0 | 0 | 0 | 0 | 0 | 0 | #VALUE! | #VALUE! | 0 | #VALUE! | 0 | #VALUE! | 38.9% | #VALUE! | #VALUE! | 0 | #VALUE! | #VALUE! | #VALUE! | [5 empty] | 0 | 0 |  | #VALUE! | -28 |  | #VALUE! | #VALUE!
2043 | 30 | 29 | 29 | 1.6939 | 108270.1499 | 0 | 0 | 0 | 0 | 0 | 0 | 0 | #VALUE! | #VALUE! | 0 | #VALUE! | 0 | #VALUE! | 38.9% | #VALUE! | #VALUE! | 0 | #VALUE! | #VALUE! | #VALUE! | [5 empty] | 0 | 0 |  | #VALUE! | -29 |  | #VALUE! | #VALUE!
2044 | 31 | 30 | 30 | 1.726 | 110327.2828 | 0 | 0 | 0 | 0 | #VALUE! | #VALUE! | 0 | #VALUE! | #VALUE! | 0 | #VALUE! | #VALUE! | #VALUE! | 38.9% | #VALUE! | #VALUE! | 0 | #VALUE! | #VALUE! | #VALUE! | [5 empty] | 0 | 0 |  | #VALUE! | -30 |  | #VALUE! | #VALUE!
[6 empty] | 0 |  | 0 | 0 | 0 | 0 | [19 empty] | 0 | 0 |  |  |  |  | #VALUE! | #VALUE!
[6 empty] | 0 |  | 0 | 0 | 0 | 0 | [19 empty] | 0 | 0 |  |  |  |  | #VALUE! | #VALUE!
[6 empty] | 0 |  | 0 | 0 | 0 | 0 | [19 empty] | 0 | 0 |  |  |  |  | #VALUE! | #VALUE!
[6 empty] | 0 |  | 0 | 0 | 0 | 0 | [19 empty] | 0 | 0 |  |  |  |  | #VALUE! | #VALUE!
[6 empty] | 0 |  | 0 | 0 | 0 | 0 | [19 empty] | 0 | 0 |  |  |  |  | #VALUE! | #VALUE!
[6 empty] | 0 |  | 0 | 0 | 0 | 0 | [19 empty] | 0 | 0 |  |  |  |  | #VALUE! | #VALUE!
[6 empty] | 0 |  | 0 | 0 | 0 | 0 | [19 empty] | 0 | 0 |  |  |  |  | #VALUE! | #VALUE!
[6 empty] | 0 |  | 0 | 0 | 0 | 0 | [19 empty] | 0 | 0 |  |  |  |  | #VALUE! | #VALUE!
[6 empty] | 0 |  | 0 | 0 | 0 | 0 | [19 empty] | 0 | 0 |  |  |  |  | #VALUE! | #VALUE!
[6 empty] | 0 |  | 0 | 0 | 0 | 0 | [19 empty] | 0 | 0 |  |  |  |  | #VALUE! | #VALUE!
[6 empty] | 0 |  | 0 | 0 | 0 | 0 | [19 empty] | 0 | 0 |  |  |  |  | #VALUE! | #VALUE!
[6 empty] | 0 |  | 0 | 0 | 0 | 0 | [19 empty] | 0 | 0 |  |  |  |  | #VALUE! | #VALUE!
[6 empty] | 0 |  | 0 | 0 | 0 | 0 | [19 empty] | 0 | 0 |  |  |  |  | #VALUE! | #VALUE!
[6 empty] | 0 |  | 0 | 0 | 0 | 0 | [19 empty] | 0 | 0 |  |  |  |  | #VALUE! | #VALUE!
[6 empty] | 0 |  | 0 | 0 | 0 | 0 | [19 empty] | 0 | 0 |  |  |  |  | #VALUE! | #VALUE!
[6 empty] | 0 |  | 0 | 0 | 0 | 0 | [19 empty] | 0 | 0 |  |  |  |  | #VALUE! | #VALUE!
[6 empty] | 0 |  | 0 | 0 | 0 | 0 | [19 empty] | 0 | 0 |  |  |  |  | #VALUE! | #VALUE!
[6 empty] | 0 |  | 0 | 0 | 0 | 0 | [19 empty] | 0 | 0 |  |  |  |  | #VALUE! | #VALUE!
[6 empty] | 0 |  | 0 | 0 | 0 | 0 | [19 empty] | 0 | 0 |  |  |  |  | #VALUE! | #VALUE!
[6 empty] | 0 |  | 0 | 0 | 0 | 0 | [19 empty] | 0 | 0 |  |  |  |  | #VALUE! | #VALUE!
[6 empty] | 0 |  | 0 | 0 | 0 | 0 | [19 empty] | 0 | 0 |  |  |  |  | #VALUE! | #VALUE!
|  |  |  | Total | 2536876.1693 | #VALUE! | #VALUE! | 0 | 0 | #VALUE! | #VALUE! |  | #VALUE! | #VALUE! | 0 | #VALUE! | #VALUE! | #VALUE! | 12.059 | #VALUE! | #VALUE! | 0 | #VALUE! | #VALUE! | #VALUE! |  |  |  |  | 0 | 0 | 0
|  |  |  | NPV | 514827.1571 | #VALUE! | #VALUE! | 0 | 0 | #VALUE! | #VALUE! |  | #VALUE! | #VALUE! | 0 | #VALUE! | #VALUE! | #VALUE! | 3.124 | #VALUE! | #VALUE! | 0 | #VALUE! | #VALUE! | #VALUE! |  |  |  |  | 0 | 0 | 0
COMPRESSOR DCF CALCULATION OUTPUTS: |  |  | Refrigeration DCF CALCULATION OUTPUTS:
Required Hydrogen Selling Price ($(2007)/year) | 1.2863 |  | Required Hydrogen Selling Price ($(2007)/year) | -2.7979e-19
Required Hydrogen Selling Price (Start-up Year Dollars) | 1.4954 |  | Required Hydrogen Selling Price (Start-up Year Dollars) | -3.2526e-19
After Tax Real IRR | #VALUE! |  | After Tax Real IRR | #VALUE!
Pre Tax Real IRR | #VALUE! |  | Pre Tax Real IRR | #VALUE!
After Tax Nominal IRR | #VALUE! |  | After Tax Nominal IRR | #VALUE!
Pre Tax Nominal IRR | #VALUE! |  | Pre Tax Nominal IRR | #VALUE!
NPV | #VALUE! |  | NPV | #VALUE!
STORAGE DCF CALCULATION OUTPUTS: |  |  | Electrical DCF CALCULATION OUTPUTS:
Required Hydrogen Selling Price ($(2007)/year) | 0.26141 |  | Required Hydrogen Selling Price ($(2007)/year) | 0.18412
Required Hydrogen Selling Price (Start-up Year Dollars) | 0.30389 |  | Required Hydrogen Selling Price (Start-up Year Dollars) | 0.21404
After Tax Real IRR | #VALUE! |  | After Tax Real IRR | #VALUE!
Pre Tax Real IRR | #VALUE! |  | Pre Tax Real IRR | #VALUE!
After Tax Nominal IRR | #VALUE! |  | After Tax Nominal IRR | #VALUE!
Pre Tax Nominal IRR | #VALUE! |  | Pre Tax Nominal IRR | #VALUE!
NPV | #VALUE! |  | NPV | #VALUE!
Dispenser DCF CALCULATION OUTPUTS:
Required Hydrogen Selling Price ($(2007)/year) | 0.12603
Required Hydrogen Selling Price (Start-up Year Dollars) | 0.14651
After Tax Real IRR | #VALUE!
Pre Tax Real IRR | #VALUE!
After Tax Nominal IRR | #VALUE!
Pre Tax Nominal IRR | #VALUE!
NPV | #VALUE!
REMAINDER DCF CALCULATION OUTPUTS:
Required Hydrogen Selling Price ($(2007)/year) | 0.75454
Required Hydrogen Selling Price (Start-up Year Dollars) | 0.87715
After Tax Real IRR | #VALUE!
Pre Tax Real IRR | #VALUE!
After Tax Nominal IRR | #VALUE!
Pre Tax Nominal IRR | #VALUE!
NPV | #VALUE!
Specific Item Cost Calculation
Cost Component | Compressor After Tax PV | % of Compressor Total | Compressor $/kg of H2 | Storage After Tax PV | % of Storage Total | Storage $/kg of H2 | Dispenser After Tax PV | % of Dispenser Total | Dispenser $/kg of H2 | Remainder After Tax PV | % of Remainder Total | Remainder $/kg of H2 | Refrigeration After Tax PV | % of Refrigeration Total | Refrigeration $/kg of H2 | Electrical After Tax PV | % of Electrical Total | Electrical $/kg of H2
Capital Costs | #VALUE! | #VALUE! | #VALUE! | #VALUE! | #VALUE! | #VALUE! | #VALUE! | #VALUE! | #VALUE! | #VALUE! | #VALUE! | #VALUE! | #VALUE! | #VALUE! | #VALUE! | #VALUE! | #VALUE! | #VALUE!
O&M (w/o utility) | #VALUE! | #VALUE! | #VALUE! | #VALUE! | #VALUE! | #VALUE! | #VALUE! | #VALUE! | #VALUE! | #VALUE! | #VALUE! | #VALUE! | #VALUE! | #VALUE! | #VALUE! | #VALUE! | #VALUE! | #VALUE!
Utility | #VALUE! | #VALUE! | #VALUE! | 0 | #VALUE! | #VALUE! | 0 | #VALUE! | #VALUE! | 0 | #VALUE! | #VALUE! | 0 | #VALUE! | #VALUE! | 0 | #VALUE! | #VALUE!
Present Value of Costs | #VALUE! |  |  | #VALUE! |  |  | #VALUE! |  |  | #VALUE! |  |  | #VALUE! |  |  | #VALUE!
Present Value of Revenues | 877682.554 |  |  | 178362.2116 |  |  | 85990.7464 |  |  | 514827.1571 |  |  | -1.909e-13 |  |  | 125626.6317
ANNUAL LOAN CALCULATION for COMPRESSOR (if debt financing is assumed) | [7 empty] | ANNUAL LOAN CALCULATION for STORAGE (if debt financing is assumed) | [7 empty] | ANNUAL LOAN CALCULATION for DISPENSER (if debt financing is assumed) | [7 empty] | ANNUAL LOAN CALCULATION for REMAINDER (if debt financing is assumed) | [7 empty] | ANNUAL LOAN CALCULATION for ELECTRICAL (if debt financing is assumed) | [6 empty] | ANNUAL LOAN CALCULATION for Refrigeration (if debt financing is assumed)
Analysis Year | Loan Year | Principal Owed | Annual Payment | Interest | Principal Payment | New Principal |  | Analysis Year | Loan Year | Principal Owed | Annual Payment | Interest | Principal Payment | New Principal |  | Analysis Year | Loan Year | Principal Owed | Annual Payment | Interest | Principal Payment | New Principal |  | Analysis Year | Loan Year | Principal Owed | Annual Payment | Interest | Principal Payment | New Principal |  | Analysis Year | Loan Year | Principal Owed | Annual Payment | Interest | Principal Payment | New Principal | Analysis Year | Loan Year | Principal Owed | Annual Payment | Interest | Principal Payment | New Principal
1 | N/A | 0 | 0 | 0 | 0 | 0 |  | 1 | N/A | 0 | 0 | 0 | 0 | 0 |  | 1 | N/A | 0 | 0 | 0 | 0 | 0 |  | 1 | N/A | 0 | 0 | 0 | 0 | 0 |  | 1 | N/A | 0 | 0 | 0 | 0 | 0 | 1 | N/A | 0 | 0 | 0 | 0 | 0
2 | N/A | 0 | 0 | 0 | 0 | 0 |  | 2 | N/A | 0 | 0 | 0 | 0 | 0 |  | 2 | N/A | 0 | 0 | 0 | 0 | 0 |  | 2 | N/A | 0 | 0 | 0 | 0 | 0 |  | 2 | N/A | 0 | 0 | 0 | 0 | 0 | 2 | N/A | 0 | 0 | 0 | 0 | 0
3 | N/A | 0 | 0 | 0 | 0 | 0 |  | 3 | N/A | 0 | 0 | 0 | 0 | 0 |  | 3 | N/A | 0 | 0 | 0 | 0 | 0 |  | 3 | N/A | 0 | 0 | 0 | 0 | 0 |  | 3 | N/A | 0 | 0 | 0 | 0 | 0 | 3 | N/A | 0 | 0 | 0 | 0 | 0
4 | N/A | 0 | 0 | 0 | 0 | 0 |  | 4 | N/A | 0 | 0 | 0 | 0 | 0 |  | 4 | N/A | 0 | 0 | 0 | 0 | 0 |  | 4 | N/A | 0 | 0 | 0 | 0 | 0 |  | 4 | N/A | 0 | 0 | 0 | 0 | 0 | 4 | N/A | 0 | 0 | 0 | 0 | 0
5 | N/A | 0 | 0 | 0 | 0 | 0 |  | 5 | N/A | 0 | 0 | 0 | 0 | 0 |  | 5 | N/A | 0 | 0 | 0 | 0 | 0 |  | 5 | N/A | 0 | 0 | 0 | 0 | 0 |  | 5 | N/A | 0 | 0 | 0 | 0 | 0 | 5 | N/A | 0 | 0 | 0 | 0 | 0
6 | N/A | 0 | 0 | 0 | 0 | 0 |  | 6 | N/A | 0 | 0 | 0 | 0 | 0 |  | 6 | N/A | 0 | 0 | 0 | 0 | 0 |  | 6 | N/A | 0 | 0 | 0 | 0 | 0 |  | 6 | N/A | 0 | 0 | 0 | 0 | 0 | 6 | N/A | 0 | 0 | 0 | 0 | 0
7 | N/A | 0 | 0 | 0 | 0 | 0 |  | 7 | N/A | 0 | 0 | 0 | 0 | 0 |  | 7 | N/A | 0 | 0 | 0 | 0 | 0 |  | 7 | N/A | 0 | 0 | 0 | 0 | 0 |  | 7 | N/A | 0 | 0 | 0 | 0 | 0 | 7 | N/A | 0 | 0 | 0 | 0 | 0
8 | N/A | 0 | 0 | 0 | 0 | 0 |  | 8 | N/A | 0 | 0 | 0 | 0 | 0 |  | 8 | N/A | 0 | 0 | 0 | 0 | 0 |  | 8 | N/A | 0 | 0 | 0 | 0 | 0 |  | 8 | N/A | 0 | 0 | 0 | 0 | 0 | 8 | N/A | 0 | 0 | 0 | 0 | 0
9 | N/A | 0 | 0 | 0 | 0 | 0 |  | 9 | N/A | 0 | 0 | 0 | 0 | 0 |  | 9 | N/A | 0 | 0 | 0 | 0 | 0 |  | 9 | N/A | 0 | 0 | 0 | 0 | 0 |  | 9 | N/A | 0 | 0 | 0 | 0 | 0 | 9 | N/A | 0 | 0 | 0 | 0 | 0
10 | N/A | 0 | 0 | 0 | 0 | 0 |  | 10 | N/A | 0 | 0 | 0 | 0 | 0 |  | 10 | N/A | 0 | 0 | 0 | 0 | 0 |  | 10 | N/A | 0 | 0 | 0 | 0 | 0 |  | 10 | N/A | 0 | 0 | 0 | 0 | 0 | 10 | N/A | 0 | 0 | 0 | 0 | 0
11 | N/A | 0 | 0 | 0 | 0 | 0 |  | 11 | N/A | 0 | 0 | 0 | 0 | 0 |  | 11 | N/A | 0 | 0 | 0 | 0 | 0 |  | 11 | N/A | 0 | 0 | 0 | 0 | 0 |  | 11 | N/A | 0 | 0 | 0 | 0 | 0 | 11 | N/A | 0 | 0 | 0 | 0 | 0
12 | N/A | 0 | 0 | 0 | 0 | 0 |  | 12 | N/A | 0 | 0 | 0 | 0 | 0 |  | 12 | N/A | 0 | 0 | 0 | 0 | 0 |  | 12 | N/A | 0 | 0 | 0 | 0 | 0 |  | 12 | N/A | 0 | 0 | 0 | 0 | 0 | 12 | N/A | 0 | 0 | 0 | 0 | 0
13 | N/A | 0 | 0 | 0 | 0 | 0 |  | 13 | N/A | 0 | 0 | 0 | 0 | 0 |  | 13 | N/A | 0 | 0 | 0 | 0 | 0 |  | 13 | N/A | 0 | 0 | 0 | 0 | 0 |  | 13 | N/A | 0 | 0 | 0 | 0 | 0 | 13 | N/A | 0 | 0 | 0 | 0 | 0
14 | N/A | 0 | 0 | 0 | 0 | 0 |  | 14 | N/A | 0 | 0 | 0 | 0 | 0 |  | 14 | N/A | 0 | 0 | 0 | 0 | 0 |  | 14 | N/A | 0 | 0 | 0 | 0 | 0 |  | 14 | N/A | 0 | 0 | 0 | 0 | 0 | 14 | N/A | 0 | 0 | 0 | 0 | 0
15 | N/A | 0 | 0 | 0 | 0 | 0 |  | 15 | N/A | 0 | 0 | 0 | 0 | 0 |  | 15 | N/A | 0 | 0 | 0 | 0 | 0 |  | 15 | N/A | 0 | 0 | 0 | 0 | 0 |  | 15 | N/A | 0 | 0 | 0 | 0 | 0 | 15 | N/A | 0 | 0 | 0 | 0 | 0
16 | N/A | 0 | 0 | 0 | 0 | 0 |  | 16 | N/A | 0 | 0 | 0 | 0 | 0 |  | 16 | N/A | 0 | 0 | 0 | 0 | 0 |  | 16 | N/A | 0 | 0 | 0 | 0 | 0 |  | 16 | N/A | 0 | 0 | 0 | 0 | 0 | 16 | N/A | 0 | 0 | 0 | 0 | 0
17 | N/A | 0 | 0 | 0 | 0 | 0 |  | 17 | N/A | 0 | 0 | 0 | 0 | 0 |  | 17 | N/A | 0 | 0 | 0 | 0 | 0 |  | 17 | N/A | 0 | 0 | 0 | 0 | 0 |  | 17 | N/A | 0 | 0 | 0 | 0 | 0 | 17 | N/A | 0 | 0 | 0 | 0 | 0
18 | N/A | 0 | 0 | 0 | 0 | 0 |  | 18 | N/A | 0 | 0 | 0 | 0 | 0 |  | 18 | N/A | 0 | 0 | 0 | 0 | 0 |  | 18 | N/A | 0 | 0 | 0 | 0 | 0 |  | 18 | N/A | 0 | 0 | 0 | 0 | 0 | 18 | N/A | 0 | 0 | 0 | 0 | 0
19 | N/A | 0 | 0 | 0 | 0 | 0 |  | 19 | N/A | 0 | 0 | 0 | 0 | 0 |  | 19 | N/A | 0 | 0 | 0 | 0 | 0 |  | 19 | N/A | 0 | 0 | 0 | 0 | 0 |  | 19 | N/A | 0 | 0 | 0 | 0 | 0 | 19 | N/A | 0 | 0 | 0 | 0 | 0
20 | N/A | 0 | 0 | 0 | 0 | 0 |  | 20 | N/A | 0 | 0 | 0 | 0 | 0 |  | 20 | N/A | 0 | 0 | 0 | 0 | 0 |  | 20 | N/A | 0 | 0 | 0 | 0 | 0 |  | 20 | N/A | 0 | 0 | 0 | 0 | 0 | 20 | N/A | 0 | 0 | 0 | 0 | 0
21 | N/A | 0 | 0 | 0 | 0 | 0 |  | 21 | N/A | 0 | 0 | 0 | 0 | 0 |  | 21 | N/A | 0 | 0 | 0 | 0 | 0 |  | 21 | N/A | 0 | 0 | 0 | 0 | 0 |  | 21 | N/A | 0 | 0 | 0 | 0 | 0 | 21 | N/A | 0 | 0 | 0 | 0 | 0
22 | N/A | 0 | 0 | 0 | 0 | 0 |  | 22 | N/A | 0 | 0 | 0 | 0 | 0 |  | 22 | N/A | 0 | 0 | 0 | 0 | 0 |  | 22 | N/A | 0 | 0 | 0 | 0 | 0 |  | 22 | N/A | 0 | 0 | 0 | 0 | 0 | 22 | N/A | 0 | 0 | 0 | 0 | 0
23 | N/A | 0 | 0 | 0 | 0 | 0 |  | 23 | N/A | 0 | 0 | 0 | 0 | 0 |  | 23 | N/A | 0 | 0 | 0 | 0 | 0 |  | 23 | N/A | 0 | 0 | 0 | 0 | 0 |  | 23 | N/A | 0 | 0 | 0 | 0 | 0 | 23 | N/A | 0 | 0 | 0 | 0 | 0
24 | N/A | 0 | 0 | 0 | 0 | 0 |  | 24 | N/A | 0 | 0 | 0 | 0 | 0 |  | 24 | N/A | 0 | 0 | 0 | 0 | 0 |  | 24 | N/A | 0 | 0 | 0 | 0 | 0 |  | 24 | N/A | 0 | 0 | 0 | 0 | 0 | 24 | N/A | 0 | 0 | 0 | 0 | 0
25 | N/A | 0 | 0 | 0 | 0 | 0 |  | 25 | N/A | 0 | 0 | 0 | 0 | 0 |  | 25 | N/A | 0 | 0 | 0 | 0 | 0 |  | 25 | N/A | 0 | 0 | 0 | 0 | 0 |  | 25 | N/A | 0 | 0 | 0 | 0 | 0 | 25 | N/A | 0 | 0 | 0 | 0 | 0
26 | N/A | 0 | 0 | 0 | 0 | 0 |  | 26 | N/A | 0 | 0 | 0 | 0 | 0 |  | 26 | N/A | 0 | 0 | 0 | 0 | 0 |  | 26 | N/A | 0 | 0 | 0 | 0 | 0 |  | 26 | N/A | 0 | 0 | 0 | 0 | 0 | 26 | N/A | 0 | 0 | 0 | 0 | 0
27 | N/A | 0 | 0 | 0 | 0 | 0 |  | 27 | N/A | 0 | 0 | 0 | 0 | 0 |  | 27 | N/A | 0 | 0 | 0 | 0 | 0 |  | 27 | N/A | 0 | 0 | 0 | 0 | 0 |  | 27 | N/A | 0 | 0 | 0 | 0 | 0 | 27 | N/A | 0 | 0 | 0 | 0 | 0
28 | N/A | 0 | 0 | 0 | 0 | 0 |  | 28 | N/A | 0 | 0 | 0 | 0 | 0 |  | 28 | N/A | 0 | 0 | 0 | 0 | 0 |  | 28 | N/A | 0 | 0 | 0 | 0 | 0 |  | 28 | N/A | 0 | 0 | 0 | 0 | 0 | 28 | N/A | 0 | 0 | 0 | 0 | 0
29 | N/A | 0 | 0 | 0 | 0 | 0 |  | 29 | N/A | 0 | 0 | 0 | 0 | 0 |  | 29 | N/A | 0 | 0 | 0 | 0 | 0 |  | 29 | N/A | 0 | 0 | 0 | 0 | 0 |  | 29 | N/A | 0 | 0 | 0 | 0 | 0 | 29 | N/A | 0 | 0 | 0 | 0 | 0
30 | N/A | 0 | 0 | 0 | 0 | 0 |  | 30 | N/A | 0 | 0 | 0 | 0 | 0 |  | 30 | N/A | 0 | 0 | 0 | 0 | 0 |  | 30 | N/A | 0 | 0 | 0 | 0 | 0 |  | 30 | N/A | 0 | 0 | 0 | 0 | 0 | 30 | N/A | 0 | 0 | 0 | 0 | 0
31 | N/A | 0 | 0 | 0 | 0 | 0 |  | 31 | N/A | 0 | 0 | 0 | 0 | 0 |  | 31 | N/A | 0 | 0 | 0 | 0 | 0 |  | 31 | N/A | 0 | 0 | 0 | 0 | 0 |  | 31 | N/A | 0 | 0 | 0 | 0 | 0 | 31 | N/A | 0 | 0 | 0 | 0 | 0
| N/A |  |  | 0 | 0 |  |  |  | N/A |  |  | 0 | 0 |  |  |  | N/A |  |  | 0 | 0 |  |  |  | N/A |  |  | 0 | 0 |  |  |  | N/A |  |  | 0 | 0 |  |  | N/A |  |  | 0 | 0
| N/A |  |  | 0 | 0 |  |  |  | N/A |  |  | 0 | 0 |  |  |  | N/A |  |  | 0 | 0 |  |  |  | N/A |  |  | 0 | 0 |  |  |  | N/A |  |  | 0 | 0 |  |  | N/A |  |  | 0 | 0
| N/A |  |  | 0 | 0 |  |  |  | N/A |  |  | 0 | 0 |  |  |  | N/A |  |  | 0 | 0 |  |  |  | N/A |  |  | 0 | 0 |  |  |  | N/A |  |  | 0 | 0 |  |  | N/A |  |  | 0 | 0
| N/A |  |  | 0 | 0 |  |  |  | N/A |  |  | 0 | 0 |  |  |  | N/A |  |  | 0 | 0 |  |  |  | N/A |  |  | 0 | 0 |  |  |  | N/A |  |  | 0 | 0 |  |  | N/A |  |  | 0 | 0
| N/A |  |  | 0 | 0 |  |  |  | N/A |  |  | 0 | 0 |  |  |  | N/A |  |  | 0 | 0 |  |  |  | N/A |  |  | 0 | 0 |  |  |  | N/A |  |  | 0 | 0 |  |  | N/A |  |  | 0 | 0
| N/A |  |  | 0 | 0 |  |  |  | N/A |  |  | 0 | 0 |  |  |  | N/A |  |  | 0 | 0 |  |  |  | N/A |  |  | 0 | 0 |  |  |  | N/A |  |  | 0 | 0 |  |  | N/A |  |  | 0 | 0
| N/A |  |  | 0 | 0 |  |  |  | N/A |  |  | 0 | 0 |  |  |  | N/A |  |  | 0 | 0 |  |  |  | N/A |  |  | 0 | 0 |  |  |  | N/A |  |  | 0 | 0 |  |  | N/A |  |  | 0 | 0
| N/A |  |  | 0 | 0 |  |  |  | N/A |  |  | 0 | 0 |  |  |  | N/A |  |  | 0 | 0 |  |  |  | N/A |  |  | 0 | 0 |  |  |  | N/A |  |  | 0 | 0 |  |  | N/A |  |  | 0 | 0
| N/A |  |  | 0 | 0 |  |  |  | N/A |  |  | 0 | 0 |  |  |  | N/A |  |  | 0 | 0 |  |  |  | N/A |  |  | 0 | 0 |  |  |  | N/A |  |  | 0 | 0 |  |  | N/A |  |  | 0 | 0
| N/A |  |  | 0 | 0 |  |  |  | N/A |  |  | 0 | 0 |  |  |  | N/A |  |  | 0 | 0 |  |  |  | N/A |  |  | 0 | 0 |  |  |  | N/A |  |  | 0 | 0 |  |  | N/A |  |  | 0 | 0
| N/A |  |  | 0 | 0 |  |  |  | N/A |  |  | 0 | 0 |  |  |  | N/A |  |  | 0 | 0 |  |  |  | N/A |  |  | 0 | 0 |  |  |  | N/A |  |  | 0 | 0 |  |  | N/A |  |  | 0 | 0
| N/A |  |  | 0 | 0 |  |  |  | N/A |  |  | 0 | 0 |  |  |  | N/A |  |  | 0 | 0 |  |  |  | N/A |  |  | 0 | 0 |  |  |  | N/A |  |  | 0 | 0 |  |  | N/A |  |  | 0 | 0
| N/A |  |  | 0 | 0 |  |  |  | N/A |  |  | 0 | 0 |  |  |  | N/A |  |  | 0 | 0 |  |  |  | N/A |  |  | 0 | 0 |  |  |  | N/A |  |  | 0 | 0 |  |  | N/A |  |  | 0 | 0
| N/A |  |  | 0 | 0 |  |  |  | N/A |  |  | 0 | 0 |  |  |  | N/A |  |  | 0 | 0 |  |  |  | N/A |  |  | 0 | 0 |  |  |  | N/A |  |  | 0 | 0 |  |  | N/A |  |  | 0 | 0
| N/A |  |  | 0 | 0 |  |  |  | N/A |  |  | 0 | 0 |  |  |  | N/A |  |  | 0 | 0 |  |  |  | N/A |  |  | 0 | 0 |  |  |  | N/A |  |  | 0 | 0 |  |  | N/A |  |  | 0 | 0
| N/A |  |  | 0 | 0 |  |  |  | N/A |  |  | 0 | 0 |  |  |  | N/A |  |  | 0 | 0 |  |  |  | N/A |  |  | 0 | 0 |  |  |  | N/A |  |  | 0 | 0 |  |  | N/A |  |  | 0 | 0
| N/A |  |  | 0 | 0 |  |  |  | N/A |  |  | 0 | 0 |  |  |  | N/A |  |  | 0 | 0 |  |  |  | N/A |  |  | 0 | 0 |  |  |  | N/A |  |  | 0 | 0 |  |  | N/A |  |  | 0 | 0
| N/A |  |  | 0 | 0 |  |  |  | N/A |  |  | 0 | 0 |  |  |  | N/A |  |  | 0 | 0 |  |  |  | N/A |  |  | 0 | 0 |  |  |  | N/A |  |  | 0 | 0 |  |  | N/A |  |  | 0 | 0
| N/A |  |  | 0 | 0 |  |  |  | N/A |  |  | 0 | 0 |  |  |  | N/A |  |  | 0 | 0 |  |  |  | N/A |  |  | 0 | 0 |  |  |  | N/A |  |  | 0 | 0 |  |  | N/A |  |  | 0 | 0
| N/A |  |  | 0 | 0 |  |  |  | N/A |  |  | 0 | 0 |  |  |  | N/A |  |  | 0 | 0 |  |  |  | N/A |  |  | 0 | 0 |  |  |  | N/A |  |  | 0 | 0 |  |  | N/A |  |  | 0 | 0
Hour of the day | bin hr range |  | Total Demand as % of Av. Daily demand (Chevron Profile on a Friday) | Total Demand as % of Av. Daily demand (Modified Chevron Profile) | Hourly storage needed to supply the compressor suction side [kg] | Hourly average demand (kg in that hr) | Cumulative actual demand [kg] | Additional amount (kg) needed above average in each hr | Additional amount needed in the first dispensing minutes of each hr (kg) | Additional amount needed in the remaining minutes of each hr (kg) | Average dispensing rate (kg/min) during remaining minutes | Required Compression rate above average (kg/min) based on the critical hr of the day | Amount (kg) useable in Cascade at end of the first dispensing peak minutes | Amount Useable in the high-pressure vessel at the end of the first dispensing peak minutes(kg) | Amount Useable in the med-pressure vessel at the end of the first dispensing peak minutes(kg) | Amount Useable in the low-pressure vessel at the end of the first dispensing peak minutes(kg) | Amount (kg) useable in Cascade at end of this hr | Required Compression rate (kg/min) | Required Compression rate (kg/hr)
1 | 0 | 1 | 1.1% | 1.1% | 0 | 2.609 | 2.609 | -7.2735 | 0 | 0 | 0 | 0.20372 | #VALUE! | #VALUE! | #VALUE! | #VALUE! | #VALUE! | 0.36843 | 22.106
2 | 1 | 2 | 0.7% | 0.7% | 0 | 1.6603 | 4.2692 | -8.2223 | 0 | 0 | 0 | 0.20372 | #VALUE! | #VALUE! | #VALUE! | #VALUE! | #VALUE! | 0.36843 | 22.106
3 | 2 | 3 | 0.6% | 0.6% | 0 | 1.4231 | 5.6923 | -8.4594 | 0 | 0 | 0 | 0.20372 | #VALUE! | #VALUE! | #VALUE! | #VALUE! | #VALUE! | 0.36843 | 22.106
4 | 3 | 4 | 0.5% | 0.5% | 0 | 1.1859 | 6.8782 | -8.6966 | 0 | 0 | 0 | 0.20372 | #VALUE! | #VALUE! | #VALUE! | #VALUE! | #VALUE! | 0.36843 | 22.106
5 | 4 | 5 | 0.7% | 0.7% | 0 | 1.6603 | 8.5385 | -8.2223 | 0 | 0 | 0 | 0.20372 | #VALUE! | #VALUE! | #VALUE! | #VALUE! | #VALUE! | 0.36843 | 22.106
6 | 5 | 6 | 1.2% | 1.2% | 0 | 2.8462 | 11.3847 | -7.0364 | 0 | 0 | 0 | 0.20372 | #VALUE! | #VALUE! | #VALUE! | #VALUE! | #VALUE! | 0.36843 | 22.106
7 | 6 | 7 | 2.1% | 2.1% | 0 | 4.9808 | 16.3654 | -4.9017 | 0 | 0 | 0 | 0.20372 | #VALUE! | #VALUE! | #VALUE! | #VALUE! | #VALUE! | 0.36843 | 22.106
8 | 7 | 8 | 3.1% | 3.1% | 0 | 7.3526 | 23.718 | -2.5299 | 0 | 0 | 0 | 0.20372 | #VALUE! | #VALUE! | #VALUE! | #VALUE! | #VALUE! | 0.36843 | 22.106
9 | 8 | 9 | 4.2% | 4.2% | 0.07906 | 9.9616 | 33.6796 | 0.07906 | 0.07906 | 0 | 0 | 0.20372 | #VALUE! | #VALUE! | #VALUE! | #VALUE! | #VALUE! | 0.36843 | 22.106
10 | 9 | 10 | 5.5% | 5.5% | 3.1624 | 13.0449 | 46.7245 | 3.1624 | 3.1624 | 0 | 0 | 0.20372 | #VALUE! | #VALUE! | #VALUE! | #VALUE! | #VALUE! | 0.36843 | 22.106
11 | 10 | 11 | 6.1% | 6.1% | 4.5855 | 14.468 | 61.1925 | 4.5855 | 4.5855 | 0 | 0 | 0.20372 | #VALUE! | #VALUE! | #VALUE! | #VALUE! | #VALUE! | 0.36843 | 22.106
12 | 11 | 12 | 6.2% | 6.2% | 4.8227 | 14.7052 | 75.8977 | 4.8227 | 4.8227 | 0 | 0 | 0.20372 | #VALUE! | #VALUE! | #VALUE! | #VALUE! | #VALUE! | 0.36843 | 22.106
13 | 12 | 13 | 6.5% | 6.5% | 5.5342 | 15.4167 | 91.3145 | 5.5342 | 5.5342 | 0 | 0 | 0.20372 | #VALUE! | #VALUE! | #VALUE! | #VALUE! | #VALUE! | 0.36843 | 22.106
14 | 13 | 14 | 7% | 7% | 6.7201 | 16.6026 | 107.9171 | 6.7201 | 6.7201 | 0 | 0 | 0.20372 | #VALUE! | #VALUE! | #VALUE! | #VALUE! | #VALUE! | 0.36843 | 22.106
15 | 14 | 15 | 7.3% | 7.3% | 7.4317 | 17.3142 | 125.2313 | 7.4317 | 7.4317 | 0 | 0 | 0.20372 | #VALUE! | #VALUE! | #VALUE! | #VALUE! | #VALUE! | 0.36843 | 22.106
16 | 15 | 16 | 7.7% | 7.7% | 8.3804 | 18.2629 | 143.4942 | 8.3804 | 8.3804 | 0 | 0 | 0.20372 | #VALUE! | #VALUE! | #VALUE! | #VALUE! | #VALUE! | 0.36843 | 22.106
17 | 16 | 17 | 7.8% | 7.8% | 8.6176 | 18.5001 | 161.9942 | 8.6176 | 8.6176 | 0 | 0 | 0.20372 | #VALUE! | #VALUE! | #VALUE! | #VALUE! | #VALUE! | 0.36843 | 22.106
18 | 17 | 18 | 7.4% | 7.4% | 7.6688 | 17.5514 | 179.5456 | 7.6688 | 7.6688 | 0 | 0 | 0.20372 | #VALUE! | #VALUE! | #VALUE! | #VALUE! | #VALUE! | 0.36843 | 22.106
19 | 18 | 19 | 6.7% | 6.7% | 6.0086 | 15.8911 | 195.4367 | 6.0086 | 6.0086 | 0 | 0 | 0.20372 | #VALUE! | #VALUE! | #VALUE! | #VALUE! | #VALUE! | 0.36843 | 22.106
20 | 19 | 20 | 5.6% | 5.6% | 3.3996 | 13.2821 | 208.7188 | 3.3996 | 3.3996 | 0 | 0 | 0.20372 | #VALUE! | #VALUE! | #VALUE! | #VALUE! | #VALUE! | 0.36843 | 22.106
21 | 20 | 21 | 4.3% | 4.3% | 0.31624 | 10.1988 | 218.9175 | 0.31624 | 0.31624 | 0 | 0 | 0.20372 | #VALUE! | #VALUE! | #VALUE! | #VALUE! | #VALUE! | 0.36843 | 22.106
22 | 21 | 22 | 3.3% | 3.3% | 0 | 7.827 | 226.7445 | -2.0556 | 0 | 0 | 0 | 0.20372 | #VALUE! | #VALUE! | #VALUE! | #VALUE! | #VALUE! | 0.36843 | 22.106
23 | 22 | 23 | 2.6% | 2.6% | 0 | 6.1667 | 232.9112 | -3.7158 | 0 | 0 | 0 | 0.20372 | #VALUE! | #VALUE! | #VALUE! | #VALUE! | #VALUE! | 0.36843 | 22.106
24 | 23 | 24 | 1.8% | 1.8% | 0 | 4.2692 | 237.1804 | -5.6133 | 0 | 0 | 0 | 0.20372 | #VALUE! | #VALUE! | #VALUE! | #VALUE! | #VALUE! | 0.36843 | 22.106
|  |  | 100% | 100% | #VALUE! | <-Total storage needed to supply the compressor suction side, including the heel [kg] |  | #VALUE! | 8.6176 |  |  |  | #VALUE! | #VALUE! |  |  | #VALUE!
Note on D843: Extracted from the forecourt daily profile on Fridays
Note on E843: Extracted from the forecourt daily profile on Fridays

## Refueling Station - Liquid H2
Refueling Station - Liquid H2
Unless noted otherwise, data sources can be found in the report: "H2A Hydrogen Delivery Infrastructure Analysis Models and Conventional Pathway Options Analysis Results" http://www.hydrogen.energy.gov/systems_analysis.html
Calculation Outputs (Be sure ALL data is entered before checking) | [8 empty] | LH2 Refueling Station Energy Use |  |  | LH2 Refueling Station Emissions
Results | Dispenser | Storage | Pump | Electrical | Remainder of Station | Total | Annual Cash Flow Approach ( Real, reference year$) |  | On-Site Energy Use [MJ / MJ H2 out] | Upstream Energy Use [MJ / MJ H2 out] | Total Energy Use [MJ / MJ H2 out] | Onsite Emissions [g / MJ H2 out] | Upstream Emissions [g / MJ H2 out] | Total Emissions [g / MJ H2 out]
Liquid Refueling Station Portion of the Real Levelized Delivered Hydrogen Cost ($(2007)/kg of Hydrogen) | #VALUE! | #VALUE! | #VALUE! | #VALUE! | #VALUE! | #VALUE! | 2.9085 |  | 0.0083629 | 0.013604 | 0.021967 | 0 | 1.7474 | 1.7474 | CO2
Capital Cost Contribution to the Liquid Refueling Station of the Delivered Real Levelized Hydrogen Cost ($(2007)/kg of Hydrogen) | #VALUE! | #VALUE! | #VALUE! | #VALUE! | #VALUE! | #VALUE! | #VALUE! |  |  |  |  | 0 | 0.0022905 | 0.0022905 | CH4
Energy/Fuel Contribution to the Liquid Refueling Station Portion of the Delivered Real Levelized Hydrogen Cost ($(2007)/kg of Hydrogen) | 0 | 0 | 0.02671 | 0 | 0 | 0.02671 | #VALUE! |  |  |  |  | 0 | 2.3858e-05 | 2.3858e-05 | N2O
Other Cost Contribution to the Liquid Refueling Station Portion of the Delivered Real Levelized Hydrogen Cost ($(2007)/kg of Hydrogen) | #VALUE! | #VALUE! | #VALUE! | #VALUE! | #VALUE! | #VALUE! | #VALUE! |  |  |  |  | 0 | 1.8071 | 1.8071 | GHGs
Mass Efficiency (H2 out/H2 in) | - | 98.11% | 100% |  | - | 98.11% |  | 1.926% |  |  |  | 0 | 0.00015948 | 0.00015948 | Total VOC
System Energy Use (MJ(LHV)/kg of H2 out) | - | - | 1.0054 |  |  | 1.0054 |  | kg loss/ kg dispensed |  |  |  | 0 | 0.00041484 | 0.00041484 | Total CO
System Energy Efficiency, LHV %, H2 out/ (H2 in + Fuel Use) | - | - | 97.31% |  | - | 0.97311 | [5 empty] | 0 | 0.002731 | 0.002731 | Total NOx
Real After-Tax IRR (%) | 10% | 10% | 10% | 10% | 10% | 10% | [5 empty] | 0 | 0.0023805 | 0.0023805 | Total PM10
Total Refueling Station Area (m2) | - | - |  |  | - | 1377.6624 | [5 empty] | 0 | 0.0060455 | 0.0060455 | Total SOx
THERE ARE NO ERRORS PRESENT ON THIS SHEET | [11 empty] | 0 | 1.1932e-05 | 1.1932e-05 | Urban VOC
[5 empty] | COLOR CODING | [6 empty] | 0 | 7.7542e-05 | 7.7542e-05 | Urban CO
[6 empty] | = Calculated Cells (do not change formulas) | [5 empty] | 0 | 0.0004614 | 0.0004614 | Urban NOx
[6 empty] | = Input Required; Input Used in Revenue Calculation | [5 empty] | 0 | 2.4981e-05 | 2.4981e-05 | Urban PM10
[6 empty] | = Optional Input; Input NOT Used in Revenue Calculation | [5 empty] | 0 | 0.0010458 | 0.0010458 | Urban SOx
= Information Cells
= Dropdown Menu Cells
Refueling Station Definition
Description | Value | Information
Mechanism of dispensing for Liquid Hydrogen | Dispense as gas
Vehicle Maximum Pressure [bar] | 350
Liquid Refueling Station Design Inputs
Design Input | Value | Comments |  | Data Source | Information
Refueling Station Maximum Daily Capacity (kg/day) | 237.1804
Yearly Average Daily Dispensing Capacity (kg/day) | 199.6468
Enter Number of Evaporators in Operation at Any Time | 1 |  |  |  | Enter the number of required evaporators that are operating at any given time.
Enter Number of Additional Backup Evaporators | 0
Enter Number of Pumps in Operation at Any Time | 1 |  |  |  | Enter the number of required pumps that are operating at any given time.
Enter Number of Additional Backup Pumps | 0
High Pressure Cascade Storage Vessel
Volume [ft3] | 27.6917
Maximum Pressure [psia] | 6343.75
Minimum Pressure [psia] | 6000
Medium Pressure Cascade Storage Vessel
Volume [ft3] | 27.6917
Maximum Pressure [psia] | 6343.75
Minimum Pressure [psia] | 4350
Low Pressure Cascade Storage Vessel
Volume [ft3] | 27.6917
Maximum Pressure [psia] | 6343.75
Minimum Pressure [psia] | 2000
Vehicle Tank maximum pressure [psia] | 5075
Vehicle fill time (min) | 4.7
Vehicle Lingering time (min) | 2.24
Hoses per dispenser | 2
Maximum Dispensed Amount per Vehicle (kg) | 7
Motor Sizing Factor | 110% | H2A base case value is 110% based on typical industrial practices
Distance from Refueling Station to Nearest Electrical Substation [mi] | 1 |  |  |  | It is possible that the amount of power required by the refueling station will necessitate the construction of a trench to bring higher voltage power to the station. The number entered here is used if and only if higher voltage power is required.
Liquid Hydrogen Delivery Pressure (atm) | 2
Liquid Pump Isentropic Efficiency | 75%
Compressed Gas Temperature in Cascade (degrees C) | 25
Scaling daily demand profile as % of Chevron peak above avergae | 100%
Design (Average) Hose Occupied Fraction (HOF) During Peak Hour | 50%
Maximum Hose Occupied Fraction (HOF) During Peak Hour | 100%
Storage Tank Useable Capacity (%) | 95% | Tank can never be completely emptied in order to maintain low internal temperature, and reduce boil-off
Storage Tank Boil-off (% of tank capacity/day) | 0.25%
Cryogenic Pump Boil-off (% average daily demand) | 2%
Percentage of Energy Use from On-site Fuel Combustion | 0%
Electricity Generation Technology | U.S. Average Mix
Technology Year for Energy Use and Emissions Calculations | 2005
Refueling Station Scenario Inputs
Scenario Input | Value | Comments |  | Data Source | Information
Cascade Vessel Outside Diameter (m) | 0.4064
Cascade Vessel Length (m) | 9.144
Cascade Vessel Wall Thickness (m) | 0.036297
Storage Vessel Diameter (m) | 3.4617 | Spherical vessel
Cascade Cylinder Stacking | 6 | H2A Base Case value is 6 which allows cascade vessels to be stacked vertically to save space
Baseline Station Length (m) | 39.624 | Baseline Station is a 6-dispenser Gasoline Station
Baseline Station Width (m) | 33.528 | Baseline Station is a 6-dispenser Gasoline Station
Convenient Store Length (m) | 15.24
Convenient Store Entry Length (m) | 5.1816
Convenient Store Width (m) | 9.144
Storage Length of Baseline Station (m) | 6.096
Storage Width of Baseline Station (m) | 13.716
Setback from Wall Opening (m) | 22.86 | Assumption based on safety requirements
Lot Line Setback (m) | 22.86 | Assumption based on safety requirements
Public Way Setback (m) | 15.24 | Assumption based on safety requirements
Baseline Area (without Conv. Store) for 6 Dispensers (m2) | 1189.1589 | Excluding the Convenient Store Area
Additional Setback Length between the Store Wall Opening and the Liquid Storage (m) | 7.62
Additional Setback Length between the Lot Line and the Liquid Storage (m) | 16.764
Additional Setback Width between the Lot Line and the Liquid Storage (m) | 9.144
Additional Setback Width between the Public Way and the Liquid Storage (m) | 0
Total Station Length Including Additional Setbacks (m) | 54.3633
Total Station Width Including Additional Setbacks (m) | 46.1337
Area Increase to Accommodate an Additional Setback Requirements (m2) | 1179.4693
Area Increase to Accommodate an Additional Dispenser Island (m2) | 0 | Area required for additional dispensers greater than six.
Refueling Station Calculations
Item | Value
Gas Constant (kJ/K.kg-mol) | 8.3144
Desired Liquid Cryogenic Tank Capacity (kg of H2) | 1457.261
Design Liquid Cryogenic Tank Capacity (kg of H2) | 1537.7939
Storage Boiloff Amount (kg of H2/day) | 3.8445
Pump Boiloff Amount (kg of H2/day) | 0
Cascade Size Required at Refueling Station (kg) | #VALUE!
Maximum Number of Fills During Peak Hour | 2.6429
Hoses Required | 1
Dispensers Required | 1
Em, Minimum Evaporator Capacity (kg/hr) | 9.8825
E, Total Evaporator Capacity to Meet Demand Requirements (kg/hr) | 18.858
Design Flow Rate in Each Evaporator (kg/hr) | 18.858
Number of Stations | 178
Total Required Liquid Pump Capacity (kg/hr) | 18.858
Design Flow Rate for Each Pump (kg/hr) | 18.858
Theoretical Power Requirement for each Pump (kW) | 3.222
Actual Shaft Power Requirement for each Pump (kW) | 4.2961
Pump Motor Efficiency | 81.57%
Motor Rating per Liquid Pump (kW) | 5.7933
Electrical Voltage Supply Requirement (Volts) | 480
Net Hydrogen Dispensed per Station (kg/year) | 72871.0867
Refueling Station Optimization Calculations
Item | Value
Hours the Refueling Station Is Operating | 24
Average Hourly Demand as a % of daily demand | 4.167%
Optimum Number of Cascade Systems | 2
Average Hourly Demand During a Day (kg/hr) | 9.8825
Em, Lower Limit on Evaporator Capacity (kg/hr) | 9.8825
Average Evaporator Demand During a Day in (kg/min)- Based on Lower Limit of Evaporator Capacity | 0.16471
High Pressure Cascade Tank Capacity at Maximum Specified Unit Pressure (kg) | #VALUE!
High Pressure Cascade Tank Capacity at Minimum Specified Unit Pressure (kg) | #VALUE!
Difference Between Capacity at Maximum and Minimum Specified Unit Pressure - High Pressure Cascade Tank (kg) | #VALUE!
High-Pressure vessel Useable Capacity at Peak Demand | #VALUE!
Medium Pressure Cascade Tank Capacity at Maximum Specified Unit Pressure (kg) | #VALUE!
Medium Pressure Cascade Tank Capacity at Minimum Specified Unit Pressure (kg) | #VALUE!
Difference Between Capacity at Maximum and Minimum Specified Unit Pressure - Medium Pressure Cascade Tank (kg) | #VALUE!
Mid-Pressure vessel Useable Capacity at Peak Demand | #VALUE!
Low Pressure Cascade Tank Capacity at Maximum Specified Unit Pressure (kg) | #VALUE!
Low Pressure Cascade Tank Capacity at Minimum Specified Unit Pressure (kg) | #VALUE!
Difference Between Capacity at Maximum and Minimum Specified Unit Pressure - Low Pressure Cascade Tank (kg) | #VALUE!
Low-Pressure vessel Useable Capacity at Peak Demand | #VALUE!
Maximum Dispensible Amount from Cascade (kg) | #VALUE!
Average cascade Useable Capacity at Peak Demand | #VALUE!
Vehicle Tank Useable Volume (ft3) | #VALUE!
Maximum number of simultaneous dispensing vehicles | 2
Total vehicles tank useable volume (ft3) | #VALUE!
Maximum mass (kg) inside vehicle tanks at 6000 psia | #VALUE!
Maximum mass (kg) inside vehicle tanks at 4350 psia | #VALUE!
Maximum mass (kg) inside vehicle tanks at 2000 psia | #VALUE!
Mass required from high-pressure cascade vessel (kg) | #VALUE!
Mass required from med-pressure cascade vessel (kg) | #VALUE!
Mass required from low-pressure cascade vessel (kg) | #VALUE!
Cascade Vessel Capacity/Unit (kg) | #VALUE!
Cascade Size as a Percent of Average Daily Demand | #VALUE!
Cascade Useable Capacity Fraction at Peak Demand | #VALUE!
St, Optimum Required Cascade Capacity (kg) | #VALUE!
Mass Flow Cascade Must Sustain (kg/fill time in min) | 14
C, Required Evaporator Flowrate for Peak and Adjacent Hour (kg/hr) | 18.5017
Required Evaporator Flowrate Above Average for Peak Hour (kg/min) | 0.14365
Optimum St/Cap | #VALUE!
Optimum E/Em | 1.9082
Economic Assumptions
| Base Case | H2A Base Case | Comments |  | Data source
Assumed start-up year | 2015 |  | This start-up year represents a near term case
Reference year dollars | 2007 | 2007 | As a base case, all H2A analyses are based on year 2007 dollars
Real After-tax Discount Rate (%) | 10% | 10% | This discount rate is used throughout the H2A analyses
Analysis period (years) | 30 | 30 | This is the analysis period of H2A base cases.
Dispenser MACRS Depreciation Schedule Length (years) | 5 | 5 | ALL H2A refueling station equipment are depreciated over a 5-year period except as noted
Pump MACRS Depreciation Schedule Length (years) | 5 | 5 | ALL H2A refueling station equipment are depreciated over a 5-year period except as noted
Storage MACRS Depreciation Schedule Length (years) | 5 | 5 | ALL H2A refueling station equipment are depreciated over a 5-year period except as noted
Electrical MACRS Depreciation Schedule Length (years) | 5 | 5 | ALL H2A refueling station equipment are depreciated over a 5-year period except as noted
Remainder MACRS Depreciation Schedule Length (years) | 5 | 5 | ALL H2A refueling station equipment are depreciated over a 5-year period except as noted
Storage Lifetime (years) | 30 | 30
Electrical Lifetime (years) | 30 | 30
Pump Lifetime (years) | 10 | 10
Dispenser Lifetime (years) | 10 | 10
Remainder of Station Lifetime (years) | 30 | 30
Inflation Rate (%) | 1.9% | 1.9% | Reference inflation rate for H2A is 1.9%
State Taxes (%) | 6% | 6%
Federal Taxes (%) | 35% | 35% | Corporate Tax Bracket - H2A standard
Total Tax Rate (%) | 38.9%
CAPITAL INVESTMENT - Equipment Costs (Inputs REQUIRED in Year 2007 $)
Use H2A cost estimates for liquid hydrogen cryogenic storage tank? | yes | Uninstalled cost estimate for liquid storage tanks is $70/kg . If 'no' is selected, data must be entered in $D$195 or $E$195 and $F$195
Use H2A dispenser cost estimates? | yes | uninstalled cost estimate per dispenser is $22,400. If 'no' is selected, data must be entered in $D$197 or $E$197 and $F$197
Use H2A cost estimates for electrical upgrades? | yes | uninstalled Cost= -0.004318*(bhp)^2+ 46.179999*(bhp) + 20724 for stations with 480V supply and 1.0658*(bhp) + 54393 for stations with 4160V supply. If 'no' is selected, data must be entered in $D$201 or $E$201 and $F$201
Use H2A cascade vessel cost estimates based on H2A estimate for a 6,250 psia, carbon steel tubes? | yes | Capital Cost (uninstalled) = 926*Design Cascade Capacity (kg). This cost is based on ASME metal cylinders holding about 22 kg each at 6250 psia, and includes peripherals and mounting structures. If 'no' is selected, data must be entered in $D$203 or $E$203 and $F$203
Use H2A evaporator cost estimates? | yes | The uninstalled cost for evaporators is 900.87*(kg/hr)+ 2388.5. If 'no' is selected, data must be entered in $D$205 or $E$205 and $F$205
Use H2A high pressure cryogenic pump cost estimates? | yes | The pump uninstalled cost estimate is [567.1*(kg/h) + 11565]*3.17. These pumps are rated to 6,500 psia with maximum capacity of 250 kg/h. If 'no' is selected, data must be entered in $D$207 or $E$207 and $F$207
Major Pieces/Systems of Equipment | Value | Uninstalled cost estimates from H2A Data ($(2007)) | User-Input Installed Costs ($(2007)) | User-Input Uninstalled Costs ($(2007)) | User-Input Installation Cost Factor (only needed if uninstalled costs entered) | Calculated Installed Cost ($(2007)) | Scaling Exponent Factor | Range Through Which Scaling Factor is Applicable | Comments |  | Data Source
Liquid Hydrogen Cryogenic Storage Tank
Capacity (kg of Hydrogen) | 1537.7939 | 124025.9625 |  |  | 1.2 | 148831.155
Dispenser
Number of Dispensers | 1 | 26347.0258 |  |  | 1.2 | 31616.431
Electrical
Trenching Distance (mi) | 0
Trenching Cost/ mile | 1031086.3874
Electrical Voltage Supplied (Volts) | 480 | 24391.3475 |  |  | 2.24 | 54636.6184
Cascade
Capacity (kg of Hydrogen) | #VALUE! | #VALUE! |  |  | 1.3 | #VALUE!
Evaporator
| 1 | 22325.667 |  |  | 1.2 | 26790.8004
High Pressure Cryogenic Pump
Number of Pumps | 1 | 44057.7149 |  |  | 1.2 | 52869.2578
Remainder of Station
Overall Control and Safety Equipment |  |  |  | 111367.208 | 1.2 | 133640.6496
Balance of Component | [5 empty] | 0
133640.6496
Total Initial Capital Investment ($(2007)) | #VALUE!
| Value | Comments | Data source | Information
Land Costs |  |  |  | For simplicity in this analysis, land is assumed to be depreciable, as with the rest of the capital investments. In a real analysis, land is not a depreciable expense.
Total Refueling Station Area (m2) | 1377.6624
Land Cost ($(2007)/m2) | 0 | Land is assumed to be rented in H2A refueling station analyses
Total Land Cost ($(2007)) | 0
Other Capital Costs
Site Preparation (% of Initial Capital Investment) | 5%
Engineering & Design (% of Initial Capital Investment) | 10%
Project Contingency (% of Initial Capital Investment) | 5%
One-time Licensing Fees (% of Initial Capital Investment) | 0%
Up-Front Permitting Costs (% of Initial Capital Investment) | 3%
Other capital ($(2007))
Site Preparation ($(2007)) | #VALUE!
Engineering & design ($(2007)) | #VALUE!
Project contingency ($(2007)) | #VALUE!
One-time Licensing Fees ($(2007)) | #VALUE!
Up-Front Permitting Costs ($(2007)) | #VALUE!
TOTAL LAND/OTHER CAPITAL COSTS ($(2007)) | #VALUE!
TOTAL CAPITAL INVESTMENT ($(2007)) | #VALUE!
ASSUMPTION: No O&M costs are contributed to any of the storage, or the dispenser. Only the remainder of plant contributes.
O&M Costs (Monetary Inputs REQUIRED in Year 2007 $)
| Cost | Comments |  | Data source | Information
Labor Cost
Operating labor required (hrs/year) | 2147.528 |  |  |  | Base case for a 1050 kg/Day average capacity station is: 1.5 people per station with 0.33 of time to fueling (rest to running convenience store). The station is open for 18 hr/day, 365 day/year. These assumptions total to 3,250 hours/year to refueling station labor at 1050 kg/day.
Labor cost ($(2007/man-hr) | 9.939
TOTAL LABOR COST ($(2007)/year) | 21344.2668
Utility Costs
Electricity Consumption (kWh) | 20351.4136 | Electricity consumption is due to cryogenic pump. Evaporator is heated by natural draft.
Use the H2A Commercial Electricity Cost Projection? | yes
Electricity Cost ($(2007)/kWh) | 0.095637
Only enter a value here if 'no' is selected in cell $B$249!
Total Electricity Cost ($(2007)/year) | 1946.3575
Insurance (% of Total Capital Investment) | 1%
Insurance ($(2007)/year) | #VALUE!
Property Taxes (% of Total Capital Investment) | 0.75%
Property Taxes ($(2007)/year) | #VALUE!
Licensing and Permits (% of Total Capital Investment) | 0.1%
Licensing and permits ($(2007)/year) | #VALUE!
Operating, Maintenance and Repairs for Pump (% of Pump Installed Capital) | 4%
Operating, Maintenance and Repairs for Storage (% of Storage Installed Capital) | 1%
Operating, Maintenance and Repairs for Electrical (% of Electrical Installed Capital) | 1%
Operating, Maintenance and Repairs for Dispensers ($/dispenser per year) | 800
Operating, Maintenance and Repairs for Evaporator (% of Evaporator Installed Capital) | 1%
Operating, Maintenance and Repairs for Remainder (% of Remainder Installed Capital) | 1%
Operating, Maintenance and Repairs ($(2007)/year) | #VALUE!
Overhead and G&A (% of Total Labor Cost) | 20%
Overhead and G&A ($(2007)/year) | 4268.8534
Other Fixed Operating Costs ($(2007)/year) | 57201.2118 | RENT - $3.23/m2 per month ($0.3/ft2 per month) rent and H2 area based on site plan
TOTAL OTHER FIXED COSTS ($(2007)/year) | #VALUE!
TOTAL O&M COSTS ($(2007)/year) | #VALUE!
Cost Calculations |  |  | Replacement Capital Calculation
Costs Item | Value |  | Analysis Year | Dispenser Lifetime | Dispenser | Pump Lifetime | Pump
After-tax Real Discount Rate (%) | 10% |  | 1 | 1 | 31616.431 | 1 | 52869.2578
After-tax Nominal Discount Rate (%) | 12.09% |  | 2 | 2 |  | 2
|  |  | 3 | 3 |  | 3
Fixed Charge Rate Calculation |  |  | 4 | 4 |  | 4
Dispenser and Pump |  |  | 5 | 5 |  | 5
After-Tax Real Capital Recovery Factor | 0.10608 |  | 6 | 6 |  | 6
Real Present Value of Depreciation | 0.85059 |  | 7 | 7 |  | 7
Real Fixed Charge Rate | 0.11617 |  | 8 | 8 |  | 8
Storage and Electrical |  |  | 9 | 9 |  | 9
After-Tax Real Capital Recovery Factor | 0.10608 |  | 10 | 10 |  | 10
Real Present Value of Depreciation | 0.85059 |  | 11 | 1 | 12189.5028 | 1 | 20383.3876
Real Fixed Charge Rate | 0.11617 |  | 12 | 2 |  | 2
|  |  | 13 | 3 |  | 3
Remainder of Station |  |  | 14 | 4 |  | 4
After-Tax Real Capital Recovery Factor | 0.10608 |  | 15 | 5 |  | 5
Real Present Value of Depreciation | 0.85059 |  | 16 | 6 |  | 6
Real Fixed Charge Rate | 0.11617 |  | 17 | 7 |  | 7
|  |  | 18 | 8 |  | 8
Dispenser-Related Costs |  |  | 19 | 9 |  | 9
Total Present Value of Dispenser Capital Investment (Year 2007 $) | #VALUE! |  | 20 | 10 |  | 10
Total Dispenser Energy Cost($(2007)/year) | 0 |  | 21 | 1 | 4699.581 | 1 | 7858.6783
Total Dispenser Labor Cost ($(2007)/year) | 0 |  | 22 | 2 |  | 2
Total Dispenser Other O&M Costs ($(2007)/year) | #VALUE! |  | 23 | 3 |  | 3
Required Dispenser Revenues ($(2007)/year) | #VALUE! |  | 24 | 4 |  | 4
Required Dispenser Levelized Hydrogen Selling Price (Year 2007 $/kg) | #VALUE! |  | 25 | 5 |  | 5
Storage-Related Costs |  |  | 26 | 6 |  | 6
Total Present Value of Installed Storage Capital Investment (Year 2007 $) | #VALUE! |  | 27 | 7 |  | 7
Total Storage Energy Cost($(2007)/year) | 0 |  | 28 | 8 |  | 8
Total Storage Labor Cost ($(2007)/year) | 0 |  | 29 | 9 |  | 9
Total Storage Other O&M Costs ($(2007)/year) | #VALUE! |  | 30 | 10 |  | 10
Required Storage Revenues ($(2007)/year) | #VALUE!
Required Storage Levelized Hydrogen Selling Price (Year 2007 $/kg) | #VALUE!
Remainder of Station-Related Costs
Total Present Value of Installed Remainder of Station Capital Investment (Year 2007 $) | #VALUE!
Total Remainder of Station Energy Cost($(2007)/year) | 0
Total Remainder of Station Labor Cost ($(2007)/year) | 21344.2668
Total Remainder of Station Other O&M Costs ($(2007)/year) | #VALUE!
Required Remainder of Station Revenues ($(2007)/year) | #VALUE!
Required Remainder of Station Levelized Hydrogen Selling Price (Year 2007 $/kg) | #VALUE!
Pump-Related Costs
Total Present Value of Pump Capital Investment (Year 2007 $) | #VALUE!
Total Pump Energy Cost($(2007)/year) | 1946.3575
Total Pump Labor Cost ($(2007)/year) | 0
Total Pump Other O&M Costs ($(2007)/year) | #VALUE!
Required Pump Revenues ($(2007)/year) | #VALUE!
Required Pump Levelized Hydrogen Selling Price (Year 2007 $/kg) | #VALUE!
Electrical-Related Costs
Total Present Value of Electrical Capital Investment (Year 0 $) | #VALUE!
Total Electrical Energy Cost($(2007)/year) | 0
Total Electrical Labor Cost ($(2007)/year) | 0
Total Electrical Other O&M Costs ($(2007)/year) | #VALUE!
Required Electrical Revenues ($(2007)/year) | #VALUE!
Required Electrical Levelized Hydrogen Selling Price (Year 2007 $/kg) | #VALUE!
Electrical CASH FLOW ANALYSIS
Actual Year | Analysis Year | Operation Year | Electric Life | Inflation Price Increase Factor | Revenue | Debt Capital | Equity Capital | Replacement Capital | Non-Depreciable Capital Costs | Salvage Value | Decommissioning Costs | Utility Cost | Fixed Operating Cost | Working Capital | Debt Interest | Pre-Depreciation Income | Depreciation Charge Station | Taxable Income | Tax Rate | Total Taxes | After-Tax Income | Principal Payment | After-Tax Post-Depreciation Cash Flow | Cumulative Cash Flow | Pre-Tax Cash Flow |  |  |  |  | Feed Stock/Fuel | Electricity | Total Utility Cost |  | Charge Against | Offset
2014 | 1 | -1 | -1 | 0.98135 | 0 | #VALUE! | #VALUE! | 0 | 0 | 0 | 0 | 0 | 0 | 0 | 0 | 0 | #VALUE! | #VALUE! | 38.9% | #VALUE! | #VALUE! | 0 | #VALUE! | #VALUE! | #VALUE! | [5 empty] | 0 | 0 |  | #VALUE! | 1
2015 | 2 | 1 | 1 | 1 | 13266.3016 | 0 | 0 | 0 | 0 | 0 | 0 | 0 | #VALUE! | #VALUE! | 0 | #VALUE! | #VALUE! | #VALUE! | 38.9% | #VALUE! | #VALUE! | 0 | #VALUE! | #VALUE! | #VALUE! | [5 empty] | 0 | 0 |  | #VALUE! | -1
2016 | 3 | 2 | 2 | 1.019 | 18024.4817 | 0 | 0 | 0 | 0 | 0 | 0 | 0 | #VALUE! | #VALUE! | 0 | #VALUE! | #VALUE! | #VALUE! | 38.9% | #VALUE! | #VALUE! | 0 | #VALUE! | #VALUE! | #VALUE! | [5 empty] | 0 | 0 |  | #VALUE! | -2
2017 | 4 | 3 | 3 | 1.0384 | 18366.9469 | 0 | 0 | 0 | 0 | 0 | 0 | 0 | #VALUE! | #VALUE! | 0 | #VALUE! | #VALUE! | #VALUE! | 38.9% | #VALUE! | #VALUE! | 0 | #VALUE! | #VALUE! | #VALUE! | [5 empty] | 0 | 0 |  | #VALUE! | -3
2018 | 5 | 4 | 4 | 1.0581 | 18715.9189 | 0 | 0 | 0 | 0 | 0 | 0 | 0 | #VALUE! | #VALUE! | 0 | #VALUE! | #VALUE! | #VALUE! | 38.9% | #VALUE! | #VALUE! | 0 | #VALUE! | #VALUE! | #VALUE! | [5 empty] | 0 | 0 |  | #VALUE! | -4
2019 | 6 | 5 | 5 | 1.0782 | 19071.5213 | 0 | 0 | 0 | 0 | 0 | 0 | 0 | #VALUE! | #VALUE! | 0 | #VALUE! | #VALUE! | #VALUE! | 38.9% | #VALUE! | #VALUE! | 0 | #VALUE! | #VALUE! | #VALUE! | [5 empty] | 0 | 0 |  | #VALUE! | -5
2020 | 7 | 6 | 6 | 1.0987 | 19433.8802 | 0 | 0 | 0 | 0 | 0 | 0 | 0 | #VALUE! | #VALUE! | 0 | #VALUE! | 0 | #VALUE! | 38.9% | #VALUE! | #VALUE! | 0 | #VALUE! | #VALUE! | #VALUE! | [5 empty] | 0 | 0 |  | #VALUE! | -6
2021 | 8 | 7 | 7 | 1.1196 | 19803.1239 | 0 | 0 | 0 | 0 | 0 | 0 | 0 | #VALUE! | #VALUE! | 0 | #VALUE! | 0 | #VALUE! | 38.9% | #VALUE! | #VALUE! | 0 | #VALUE! | #VALUE! | #VALUE! | [5 empty] | 0 | 0 |  | #VALUE! | -7
2022 | 9 | 8 | 8 | 1.1408 | 20179.3833 | 0 | 0 | 0 | 0 | 0 | 0 | 0 | #VALUE! | #VALUE! | 0 | #VALUE! | 0 | #VALUE! | 38.9% | #VALUE! | #VALUE! | 0 | #VALUE! | #VALUE! | #VALUE! | [5 empty] | 0 | 0 |  | #VALUE! | -8
2023 | 10 | 9 | 9 | 1.1625 | 20562.7916 | 0 | 0 | 0 | 0 | 0 | 0 | 0 | #VALUE! | #VALUE! | 0 | #VALUE! | 0 | #VALUE! | 38.9% | #VALUE! | #VALUE! | 0 | #VALUE! | #VALUE! | #VALUE! | [5 empty] | 0 | 0 |  | #VALUE! | -9
2024 | 11 | 10 | 10 | 1.1846 | 20953.4846 | 0 | 0 | 0 | 0 | 0 | 0 | 0 | #VALUE! | #VALUE! | 0 | #VALUE! | 0 | #VALUE! | 38.9% | #VALUE! | #VALUE! | 0 | #VALUE! | #VALUE! | #VALUE! | [5 empty] | 0 | 0 |  | #VALUE! | -10
2025 | 12 | 11 | 11 | 1.2071 | 21351.6008 | 0 | 0 | 0 | 0 | 0 | 0 | 0 | #VALUE! | #VALUE! | 0 | #VALUE! | 0 | #VALUE! | 38.9% | #VALUE! | #VALUE! | 0 | #VALUE! | #VALUE! | #VALUE! | [5 empty] | 0 | 0 |  | #VALUE! | -11
2026 | 13 | 12 | 12 | 1.23 | 21757.2812 | 0 | 0 | 0 | 0 | 0 | 0 | 0 | #VALUE! | #VALUE! | 0 | #VALUE! | 0 | #VALUE! | 38.9% | #VALUE! | #VALUE! | 0 | #VALUE! | #VALUE! | #VALUE! | [5 empty] | 0 | 0 |  | #VALUE! | -12
2027 | 14 | 13 | 13 | 1.2534 | 22170.6696 | 0 | 0 | 0 | 0 | 0 | 0 | 0 | #VALUE! | #VALUE! | 0 | #VALUE! | 0 | #VALUE! | 38.9% | #VALUE! | #VALUE! | 0 | #VALUE! | #VALUE! | #VALUE! | [5 empty] | 0 | 0 |  | #VALUE! | -13
2028 | 15 | 14 | 14 | 1.2772 | 22591.9123 | 0 | 0 | 0 | 0 | 0 | 0 | 0 | #VALUE! | #VALUE! | 0 | #VALUE! | 0 | #VALUE! | 38.9% | #VALUE! | #VALUE! | 0 | #VALUE! | #VALUE! | #VALUE! | [5 empty] | 0 | 0 |  | #VALUE! | -14
2029 | 16 | 15 | 15 | 1.3015 | 23021.1586 | 0 | 0 | 0 | 0 | 0 | 0 | 0 | #VALUE! | #VALUE! | 0 | #VALUE! | 0 | #VALUE! | 38.9% | #VALUE! | #VALUE! | 0 | #VALUE! | #VALUE! | #VALUE! | [5 empty] | 0 | 0 |  | #VALUE! | -15
2030 | 17 | 16 | 16 | 1.3262 | 23458.5607 | 0 | 0 | 0 | 0 | 0 | 0 | 0 | #VALUE! | #VALUE! | 0 | #VALUE! | 0 | #VALUE! | 38.9% | #VALUE! | #VALUE! | 0 | #VALUE! | #VALUE! | #VALUE! | [5 empty] | 0 | 0 |  | #VALUE! | -16
2031 | 18 | 17 | 17 | 1.3514 | 23904.2733 | 0 | 0 | 0 | 0 | 0 | 0 | 0 | #VALUE! | #VALUE! | 0 | #VALUE! | 0 | #VALUE! | 38.9% | #VALUE! | #VALUE! | 0 | #VALUE! | #VALUE! | #VALUE! | [5 empty] | 0 | 0 |  | #VALUE! | -17
2032 | 19 | 18 | 18 | 1.3771 | 24358.4545 | 0 | 0 | 0 | 0 | 0 | 0 | 0 | #VALUE! | #VALUE! | 0 | #VALUE! | 0 | #VALUE! | 38.9% | #VALUE! | #VALUE! | 0 | #VALUE! | #VALUE! | #VALUE! | [5 empty] | 0 | 0 |  | #VALUE! | -18
2033 | 20 | 19 | 19 | 1.4033 | 24821.2651 | 0 | 0 | 0 | 0 | 0 | 0 | 0 | #VALUE! | #VALUE! | 0 | #VALUE! | 0 | #VALUE! | 38.9% | #VALUE! | #VALUE! | 0 | #VALUE! | #VALUE! | #VALUE! | [5 empty] | 0 | 0 |  | #VALUE! | -19
2034 | 21 | 20 | 20 | 1.4299 | 25292.8692 | 0 | 0 | 0 | 0 | 0 | 0 | 0 | #VALUE! | #VALUE! | 0 | #VALUE! | 0 | #VALUE! | 38.9% | #VALUE! | #VALUE! | 0 | #VALUE! | #VALUE! | #VALUE! | [5 empty] | 0 | 0 |  | #VALUE! | -20
2035 | 22 | 21 | 21 | 1.4571 | 25773.4337 | 0 | 0 | 0 | 0 | 0 | 0 | 0 | #VALUE! | #VALUE! | 0 | #VALUE! | 0 | #VALUE! | 38.9% | #VALUE! | #VALUE! | 0 | #VALUE! | #VALUE! | #VALUE! | [5 empty] | 0 | 0 |  | #VALUE! | -21
2036 | 23 | 22 | 22 | 1.4848 | 26263.1289 | 0 | 0 | 0 | 0 | 0 | 0 | 0 | #VALUE! | #VALUE! | 0 | #VALUE! | 0 | #VALUE! | 38.9% | #VALUE! | #VALUE! | 0 | #VALUE! | #VALUE! | #VALUE! | [5 empty] | 0 | 0 |  | #VALUE! | -22
2037 | 24 | 23 | 23 | 1.513 | 26762.1284 | 0 | 0 | 0 | 0 | 0 | 0 | 0 | #VALUE! | #VALUE! | 0 | #VALUE! | 0 | #VALUE! | 38.9% | #VALUE! | #VALUE! | 0 | #VALUE! | #VALUE! | #VALUE! | [5 empty] | 0 | 0 |  | #VALUE! | -23
2038 | 25 | 24 | 24 | 1.5417 | 27270.6088 | 0 | 0 | 0 | 0 | 0 | 0 | 0 | #VALUE! | #VALUE! | 0 | #VALUE! | 0 | #VALUE! | 38.9% | #VALUE! | #VALUE! | 0 | #VALUE! | #VALUE! | #VALUE! | [5 empty] | 0 | 0 |  | #VALUE! | -24
2039 | 26 | 25 | 25 | 1.571 | 27788.7504 | 0 | 0 | 0 | 0 | 0 | 0 | 0 | #VALUE! | #VALUE! | 0 | #VALUE! | 0 | #VALUE! | 38.9% | #VALUE! | #VALUE! | 0 | #VALUE! | #VALUE! | #VALUE! | [5 empty] | 0 | 0 |  | #VALUE! | -25
2040 | 27 | 26 | 26 | 1.6009 | 28316.7366 | 0 | 0 | 0 | 0 | 0 | 0 | 0 | #VALUE! | #VALUE! | 0 | #VALUE! | 0 | #VALUE! | 38.9% | #VALUE! | #VALUE! | 0 | #VALUE! | #VALUE! | #VALUE! | [5 empty] | 0 | 0 |  | #VALUE! | -26
2041 | 28 | 27 | 27 | 1.6313 | 28854.7546 | 0 | 0 | 0 | 0 | 0 | 0 | 0 | #VALUE! | #VALUE! | 0 | #VALUE! | 0 | #VALUE! | 38.9% | #VALUE! | #VALUE! | 0 | #VALUE! | #VALUE! | #VALUE! | [5 empty] | 0 | 0 |  | #VALUE! | -27
2042 | 29 | 28 | 28 | 1.6623 | 29402.995 | 0 | 0 | 0 | 0 | 0 | 0 | 0 | #VALUE! | #VALUE! | 0 | #VALUE! | 0 | #VALUE! | 38.9% | #VALUE! | #VALUE! | 0 | #VALUE! | #VALUE! | #VALUE! | [5 empty] | 0 | 0 |  | #VALUE! | -28
2043 | 30 | 29 | 29 | 1.6939 | 29961.6519 | 0 | 0 | 0 | 0 | 0 | 0 | 0 | #VALUE! | #VALUE! | 0 | #VALUE! | 0 | #VALUE! | 38.9% | #VALUE! | #VALUE! | 0 | #VALUE! | #VALUE! | #VALUE! | [5 empty] | 0 | 0 |  | #VALUE! | -29
2044 | 31 | 30 | 30 | 1.726 | 30530.9233 | 0 | 0 | 0 | 0 | #VALUE! | #VALUE! | 0 | #VALUE! | #VALUE! | 0 | #VALUE! | #VALUE! | #VALUE! | 38.9% | #VALUE! | #VALUE! | 0 | #VALUE! | #VALUE! | #VALUE! | [5 empty] | 0 | 0 |  | #VALUE! | -30
[6 empty] | 0 |  | 0 | 0 | 0 | 0 | [19 empty] | 0 | 0
[6 empty] | 0 |  | 0 | 0 | 0 | 0 | [19 empty] | 0 | 0
[6 empty] | 0 |  | 0 | 0 | 0 | 0 | [19 empty] | 0 | 0
[6 empty] | 0 |  | 0 | 0 | 0 | 0 | [19 empty] | 0 | 0
[6 empty] | 0 |  | 0 | 0 | 0 | 0 | [19 empty] | 0 | 0
[6 empty] | 0 |  | 0 | 0 | 0 | 0 | [19 empty] | 0 | 0
[6 empty] | 0 |  | 0 | 0 | 0 | 0 | [19 empty] | 0 | 0
[6 empty] | 0 |  | 0 | 0 | 0 | 0 | [19 empty] | 0 | 0
[6 empty] | 0 |  | 0 | 0 | 0 | 0 | [19 empty] | 0 | 0
[6 empty] | 0 |  | 0 | 0 | 0 | 0 | [19 empty] | 0 | 0
[6 empty] | 0 |  | 0 | 0 | 0 | 0 | [19 empty] | 0 | 0
[6 empty] | 0 |  | 0 | 0 | 0 | 0 | [19 empty] | 0 | 0
[6 empty] | 0 |  | 0 | 0 | 0 | 0 | [19 empty] | 0 | 0
[6 empty] | 0 |  | 0 | 0 | 0 | 0 | [19 empty] | 0 | 0
[6 empty] | 0 |  | 0 | 0 | 0 | 0 | [19 empty] | 0 | 0
[6 empty] | 0 |  | 0 | 0 | 0 | 0 | [19 empty] | 0 | 0
[6 empty] | 0 |  | 0 | 0 | 0 | 0 | [19 empty] | 0 | 0
[6 empty] | 0 |  | 0 | 0 | 0 | 0 | [19 empty] | 0 | 0
[6 empty] | 0 |  | 0 | 0 | 0 | 0 | [19 empty] | 0 | 0
[6 empty] | 0 |  | 0 | 0 | 0 | 0 | [19 empty] | 0 | 0
[6 empty] | 0 |  | 0 | 0 | 0 | 0 | [19 empty] | 0 | 0
|  |  |  | Total | 702030.9908 | #VALUE! | #VALUE! | 0 | 0 | #VALUE! | #VALUE! |  | #VALUE! | #VALUE! | 0 | #VALUE! | #VALUE! | #VALUE! | 12.059 | #VALUE! | #VALUE! | 0 | #VALUE! | #VALUE! | #VALUE! |  |  |  |  | 0 | 0 | 0
|  |  |  | NPV | 142468.3726 | #VALUE! | #VALUE! | 0 | 0 | #VALUE! | #VALUE! |  | #VALUE! | #VALUE! | 0 | #VALUE! | #VALUE! | #VALUE! | 3.124 | #VALUE! | #VALUE! | 0 | #VALUE! | #VALUE! | #VALUE! |  |  |  |  | 0 | 0 | 0
PUMP CASH FLOW ANALYSIS
Actual Year | Analysis Year | Operation Year | Pump Life | Inflation Price Increase Factor | Revenue | Debt Capital | Equity Capital | Replacement Capital | Non-Depreciable Capital Costs | Salvage Value | Decommissioning Costs | Utility Cost | Fixed Operating Cost | Working Capital | Debt Interest | Pre-Depreciation Income | Depreciation Charge Station | Taxable Income | Tax Rate | Total Taxes | After-Tax Income | Principal Payment | After-Tax Post-Depreciation Cash Flow | Cumulative Cash Flow | Pre-Tax Cash Flow |  |  |  |  | Feed Stock/Fuel | Electricity | Total Utility Cost |  | Charge Against | Offset
2014 | 1 | -1 | -1 | 0.98135 | 0 | #VALUE! | #VALUE! | 0 | 0 | 0 | 0 | 0 | 0 | 0 | 0 | 0 | #VALUE! | #VALUE! | 38.9% | #VALUE! | #VALUE! | 0 | #VALUE! | #VALUE! | #VALUE! | [5 empty] | 0 | 0 |  | #VALUE! | 1
2015 | 2 | 1 | 1 | 1 | 18972.9752 | 0 | 0 | 0 | 0 | 0 | 0 | -1663.7507 | #VALUE! | #VALUE! | 0 | #VALUE! | #VALUE! | #VALUE! | 38.9% | #VALUE! | #VALUE! | 0 | #VALUE! | #VALUE! | #VALUE! | [5 empty] | -1788.9772 | -2079.6884 |  | #VALUE! | -1
2016 | 3 | 2 | 2 | 1.019 | 25777.949 | 0 | 0 | 0 | 0 | 0 | 0 | -2146.9549 | #VALUE! | #VALUE! | 0 | #VALUE! | #VALUE! | #VALUE! | 38.9% | #VALUE! | #VALUE! | 0 | #VALUE! | #VALUE! | #VALUE! | [5 empty] | -1812.405 | -2106.9233 |  | #VALUE! | -2
2017 | 4 | 3 | 3 | 1.0384 | 26267.7301 | 0 | 0 | 0 | 0 | 0 | 0 | -2218.5402 | #VALUE! | #VALUE! | 0 | #VALUE! | #VALUE! | #VALUE! | 38.9% | #VALUE! | #VALUE! | 0 | #VALUE! | #VALUE! | #VALUE! | [5 empty] | -1837.9151 | -2136.5789 |  | #VALUE! | -3
2018 | 5 | 4 | 4 | 1.0581 | 26766.8169 | 0 | 0 | 0 | 0 | 0 | 0 | -2296.3578 | #VALUE! | #VALUE! | 0 | #VALUE! | #VALUE! | #VALUE! | 38.9% | #VALUE! | #VALUE! | 0 | #VALUE! | #VALUE! | #VALUE! | [5 empty] | -1866.9107 | -2170.2862 |  | #VALUE! | -4
2019 | 6 | 5 | 5 | 1.0782 | 27275.3864 | 0 | 0 | 0 | 0 | 0 | 0 | -2364.6925 | #VALUE! | #VALUE! | 0 | #VALUE! | #VALUE! | #VALUE! | 38.9% | #VALUE! | #VALUE! | 0 | #VALUE! | #VALUE! | #VALUE! | [5 empty] | -1886.6201 | -2193.1985 |  | #VALUE! | -5
2020 | 7 | 6 | 6 | 1.0987 | 27793.6188 | 0 | 0 | 0 | 0 | 0 | 0 | -2449.59 | #VALUE! | #VALUE! | 0 | #VALUE! | 0 | #VALUE! | 38.9% | #VALUE! | #VALUE! | 0 | #VALUE! | #VALUE! | #VALUE! | [5 empty] | -1917.9134 | -2229.577 |  | #VALUE! | -6
2021 | 8 | 7 | 7 | 1.1196 | 28321.6975 | 0 | 0 | 0 | 0 | 0 | 0 | -2530.6854 | #VALUE! | #VALUE! | 0 | #VALUE! | 0 | #VALUE! | 38.9% | #VALUE! | #VALUE! | 0 | #VALUE! | #VALUE! | #VALUE! | [5 empty] | -1944.4626 | -2260.4404 |  | #VALUE! | -7
2022 | 9 | 8 | 8 | 1.1408 | 28859.8098 | 0 | 0 | 0 | 0 | 0 | 0 | -2601.1428 | #VALUE! | #VALUE! | 0 | #VALUE! | 0 | #VALUE! | 38.9% | #VALUE! | #VALUE! | 0 | #VALUE! | #VALUE! | #VALUE! | [5 empty] | -1961.3335 | -2280.0529 |  | #VALUE! | -8
2023 | 10 | 9 | 9 | 1.1625 | 29408.1462 | 0 | 0 | 0 | 0 | 0 | 0 | -2645.0249 | #VALUE! | #VALUE! | 0 | #VALUE! | 0 | #VALUE! | 38.9% | #VALUE! | #VALUE! | 0 | #VALUE! | #VALUE! | #VALUE! | [5 empty] | -1957.2343 | -2275.2876 |  | #VALUE! | -9
2024 | 11 | 10 | 10 | 1.1846 | 29966.901 | 0 | 0 | -72805.5257 | 0 | #VALUE! | #VALUE! | -2696.894 | #VALUE! | #VALUE! | 0 | #VALUE! | #VALUE! | #VALUE! | 38.9% | #VALUE! | #VALUE! | 0 | #VALUE! | #VALUE! | #VALUE! | [5 empty] | -1958.4061 | -2276.6497 |  | #VALUE! | -10
2025 | 12 | 11 | 1 | 1.2071 | 30536.2721 | 0 | 0 | 0 | 0 | 0 | 0 | -2741.9438 | #VALUE! | #VALUE! | 0 | #VALUE! | -23297.7682 | #VALUE! | 38.9% | #VALUE! | #VALUE! | 0 | #VALUE! | #VALUE! | #VALUE! | [5 empty] | -1953.9941 | -2271.5208 |  | -72805.5257 | -1
2026 | 13 | 12 | 2 | 1.23 | 31116.4612 | 0 | 0 | 0 | 0 | 0 | 0 | -2797.8889 | #VALUE! | #VALUE! | 0 | #VALUE! | -13978.6609 | #VALUE! | 38.9% | #VALUE! | #VALUE! | 0 | #VALUE! | #VALUE! | #VALUE! | [5 empty] | -1956.6852 | -2274.6492 |  | -72805.5257 | -2
2027 | 14 | 13 | 3 | 1.2534 | 31707.674 | 0 | 0 | 0 | 0 | 0 | 0 | -2883.0934 | #VALUE! | #VALUE! | 0 | #VALUE! | -8387.1966 | #VALUE! | 38.9% | #VALUE! | #VALUE! | 0 | #VALUE! | #VALUE! | #VALUE! | [5 empty] | -1978.6776 | -2300.2154 |  | -72805.5257 | -3
2028 | 15 | 14 | 4 | 1.2772 | 32310.1198 | 0 | 0 | 0 | 0 | 0 | 0 | -2981.214 | #VALUE! | #VALUE! | 0 | #VALUE! | -8387.1966 | #VALUE! | 38.9% | #VALUE! | #VALUE! | 0 | #VALUE! | #VALUE! | #VALUE! | [5 empty] | -2007.8686 | -2334.15 |  | -72805.5257 | -4
2029 | 16 | 15 | 5 | 1.3015 | 32924.0121 | 0 | 0 | 0 | 0 | 0 | 0 | -3077.1332 | #VALUE! | #VALUE! | 0 | #VALUE! | -4193.5983 | #VALUE! | 38.9% | #VALUE! | #VALUE! | 0 | #VALUE! | #VALUE! | #VALUE! | [5 empty] | -2033.8281 | -2364.328 |  | -72805.5257 | -5
2030 | 17 | 16 | 6 | 1.3262 | 33549.5683 | 0 | 0 | 0 | 0 | 0 | 0 | -3174.3833 | #VALUE! | #VALUE! | 0 | #VALUE! | 0 | #VALUE! | 38.9% | #VALUE! | #VALUE! | 0 | #VALUE! | #VALUE! | #VALUE! | [5 empty] | -2058.9848 | -2393.5726 |  | -72805.5257 | -6
2031 | 18 | 17 | 7 | 1.3514 | 34187.0101 | 0 | 0 | 0 | 0 | 0 | 0 | -3174.2032 | #VALUE! | #VALUE! | 0 | #VALUE! | 0 | #VALUE! | 38.9% | #VALUE! | #VALUE! | 0 | #VALUE! | #VALUE! | #VALUE! | [5 empty] | -2020.4788 | -2348.8094 |  | -72805.5257 | -7
2032 | 19 | 18 | 8 | 1.3771 | 34836.5633 | 0 | 0 | 0 | 0 | 0 | 0 | -3172.8703 | #VALUE! | #VALUE! | 0 | #VALUE! | 0 | #VALUE! | 38.9% | #VALUE! | #VALUE! | 0 | #VALUE! | #VALUE! | #VALUE! | [5 empty] | -1981.9729 | -2304.0462 |  | -72805.5257 | -8
2033 | 20 | 19 | 9 | 1.4033 | 35498.458 | 0 | 0 | 0 | 0 | 0 | 0 | -3170.3409 | #VALUE! | #VALUE! | 0 | #VALUE! | 0 | #VALUE! | 38.9% | #VALUE! | #VALUE! | 0 | #VALUE! | #VALUE! | #VALUE! | [5 empty] | -1943.467 | -2259.2831 |  | -72805.5257 | -9
2034 | 21 | 20 | 10 | 1.4299 | 36172.9287 | 0 | 0 | -87883.2648 | 0 | #VALUE! | #VALUE! | -3166.5699 | #VALUE! | #VALUE! | 0 | #VALUE! | -17576.653 | #VALUE! | 38.9% | #VALUE! | #VALUE! | 0 | #VALUE! | #VALUE! | #VALUE! | [5 empty] | -1904.9611 | -2214.5199 |  | -72805.5257 | -10
2035 | 22 | 21 | 1 | 1.4571 | 36860.2144 | 0 | 0 | 0 | 0 | 0 | 0 | -3161.5112 | #VALUE! | #VALUE! | 0 | #VALUE! | -28122.6447 | #VALUE! | 38.9% | #VALUE! | #VALUE! | 0 | #VALUE! | #VALUE! | #VALUE! | [5 empty] | -1866.4552 | -2169.7567 |  | -87883.2648 | -1
2036 | 23 | 22 | 2 | 1.4848 | 37560.5584 | 0 | 0 | 0 | 0 | 0 | 0 | -3220.3134 | #VALUE! | #VALUE! | 0 | #VALUE! | -16873.5868 | #VALUE! | 38.9% | #VALUE! | #VALUE! | 0 | #VALUE! | #VALUE! | #VALUE! | [5 empty] | -1865.7215 | -2168.9037 |  | -87883.2648 | -2
2037 | 24 | 23 | 3 | 1.513 | 38274.209 | 0 | 0 | 0 | 0 | 0 | 0 | -3280.2089 | #VALUE! | #VALUE! | 0 | #VALUE! | -10124.1521 | #VALUE! | 38.9% | #VALUE! | #VALUE! | 0 | #VALUE! | #VALUE! | #VALUE! | [5 empty] | -1864.9877 | -2168.0508 |  | -87883.2648 | -3
2038 | 25 | 24 | 4 | 1.5417 | 39001.419 | 0 | 0 | 0 | 0 | 0 | 0 | -3341.2178 | #VALUE! | #VALUE! | 0 | #VALUE! | -10124.1521 | #VALUE! | 38.9% | #VALUE! | #VALUE! | 0 | #VALUE! | #VALUE! | #VALUE! | [5 empty] | -1864.254 | -2167.1978 |  | -87883.2648 | -4
2039 | 26 | 25 | 5 | 1.571 | 39742.446 | 0 | 0 | 0 | 0 | 0 | 0 | -3403.3609 | #VALUE! | #VALUE! | 0 | #VALUE! | -5062.0761 | #VALUE! | 38.9% | #VALUE! | #VALUE! | 0 | #VALUE! | #VALUE! | #VALUE! | [5 empty] | -1863.5202 | -2166.3448 |  | -87883.2648 | -5
2040 | 27 | 26 | 6 | 1.6009 | 40497.5525 | 0 | 0 | 0 | 0 | 0 | 0 | -3466.6592 | #VALUE! | #VALUE! | 0 | #VALUE! | 0 | #VALUE! | 38.9% | #VALUE! | #VALUE! | 0 | #VALUE! | #VALUE! | #VALUE! | [5 empty] | -1862.7865 | -2165.4918 |  | -87883.2648 | -6
2041 | 28 | 27 | 7 | 1.6313 | 41267.006 | 0 | 0 | 0 | 0 | 0 | 0 | -3531.1343 | #VALUE! | #VALUE! | 0 | #VALUE! | 0 | #VALUE! | 38.9% | #VALUE! | #VALUE! | 0 | #VALUE! | #VALUE! | #VALUE! | [5 empty] | -1862.0527 | -2164.6389 |  | -87883.2648 | -7
2042 | 29 | 28 | 8 | 1.6623 | 42051.0791 | 0 | 0 | 0 | 0 | 0 | 0 | -3596.808 | #VALUE! | #VALUE! | 0 | #VALUE! | 0 | #VALUE! | 38.9% | #VALUE! | #VALUE! | 0 | #VALUE! | #VALUE! | #VALUE! | [5 empty] | -1861.319 | -2163.7859 |  | -87883.2648 | -8
2043 | 30 | 29 | 9 | 1.6939 | 42850.0496 | 0 | 0 | 0 | 0 | 0 | 0 | -3663.7025 | #VALUE! | #VALUE! | 0 | #VALUE! | 0 | #VALUE! | 38.9% | #VALUE! | #VALUE! | 0 | #VALUE! | #VALUE! | #VALUE! | [5 empty] | -1860.5853 | -2162.9329 |  | -87883.2648 | -9
2044 | 31 | 30 | 10 | 1.726 | 43664.2005 | 0 | 0 | 0 | 0 | #VALUE! | #VALUE! | -3731.8406 | #VALUE! | #VALUE! | 0 | #VALUE! | 0 | #VALUE! | 38.9% | #VALUE! | #VALUE! | 0 | #VALUE! | #VALUE! | #VALUE! | [5 empty] | -1859.8515 | -2162.0799 |  | -87883.2648 | -10
[6 empty] | 0 |  | 0 | 0 | 0 | 0 | [19 empty] | 0 | 0
[6 empty] | 0 |  | 0 | 0 | 0 | 0 | [19 empty] | 0 | 0
[6 empty] | 0 |  | 0 | 0 | 0 | 0 | [19 empty] | 0 | 0
[6 empty] | 0 |  | 0 | 0 | 0 | 0 | [19 empty] | 0 | 0
[6 empty] | 0 |  | 0 | 0 | 0 | 0 | [19 empty] | 0 | 0
[6 empty] | 0 |  | 0 | 0 | 0 | 0 | [19 empty] | 0 | 0
[6 empty] | 0 |  | 0 | 0 | 0 | 0 | [19 empty] | 0 | 0
[6 empty] | 0 |  | 0 | 0 | 0 | 0 | [19 empty] | 0 | 0
[6 empty] | 0 |  | 0 | 0 | 0 | 0 | [19 empty] | 0 | 0
[6 empty] | 0 |  | 0 | 0 | 0 | 0 | [19 empty] | 0 | 0
[6 empty] | 0 |  | 0 | 0 | 0 | 0 | [19 empty] | 0 | 0
[6 empty] | 0 |  | 0 | 0 | 0 | 0 | [19 empty] | 0 | 0
[6 empty] | 0 |  | 0 | 0 | 0 | 0 | [19 empty] | 0 | 0
[6 empty] | 0 |  | 0 | 0 | 0 | 0 | [19 empty] | 0 | 0
[6 empty] | 0 |  | 0 | 0 | 0 | 0 | [19 empty] | 0 | 0
[6 empty] | 0 |  | 0 | 0 | 0 | 0 | [19 empty] | 0 | 0
[6 empty] | 0 |  | 0 | 0 | 0 | 0 | [19 empty] | 0 | 0
[6 empty] | 0 |  | 0 | 0 | 0 | 0 | [19 empty] | 0 | 0
[6 empty] | 0 |  | 0 | 0 | 0 | 0 | [19 empty] | 0 | 0
[6 empty] | 0 |  | 0 | 0 | 0 | 0 | [19 empty] | 0 | 0
[6 empty] | 0 |  | 0 | 0 | 0 | 0 | [19 empty] | 0 | 0
|  |  |  | Total | 1004018.8331 | #VALUE! | #VALUE! | -160688.7904 | 0 | #VALUE! | #VALUE! | -88350.0308 | #VALUE! | #VALUE! | 0 | #VALUE! | #VALUE! | #VALUE! | 12.059 | #VALUE! | #VALUE! | 0 | #VALUE! | #VALUE! | #VALUE! |  |  |  |  | 0 | -57404.6299 | -66732.9608
|  |  |  | NPV | 203753.0124 | #VALUE! | #VALUE! | -28744.1109 | 0 | #VALUE! | #VALUE! | -17924.5022 | #VALUE! | #VALUE! | 0 | #VALUE! | #VALUE! | #VALUE! | 3.124 | #VALUE! | #VALUE! | 0 | #VALUE! | #VALUE! | #VALUE! |  |  |  |  | 0 | -13548.548 | -15750.2056
DISPENSER CASH FLOW ANALYSIS
Actual Year | Analysis Year | Operation Year | Dispenser Life | Inflation Price Increase Factor | Revenue | Debt Capital | Equity Capital | Replacement Capital | Non-Depreciable Capital Costs | Salvage Value | Decommissioning Costs | Utility Cost | Fixed Operating Cost | Working Capital | Debt Interest | Pre-Depreciation Income | Depreciation Charge Station | Taxable Income | Tax Rate | Total Taxes | After-Tax Income | Principal Payment | After-Tax Post-Depreciation Cash Flow | Cumulative Cash Flow | Pre-Tax Cash Flow |  |  |  |  | Feed Stock/Fuel | Electricity | Total Utility Cost |  | Charge Against | Offset
2014 | 1 | -1 | -1 | 0.98135 | 0 | #VALUE! | #VALUE! | 0 | 0 | 0 | 0 | 0 | 0 | 0 | 0 | 0 | #VALUE! | #VALUE! | 38.9% | #VALUE! | #VALUE! | 0 | #VALUE! | #VALUE! | #VALUE! | [5 empty] | 0 | 0 |  | #VALUE! | 1
2015 | 2 | 1 | 1 | 1 | 9898.7386 | 0 | 0 | 0 | 0 | 0 | 0 | 0 | #VALUE! | #VALUE! | 0 | #VALUE! | #VALUE! | #VALUE! | 38.9% | #VALUE! | #VALUE! | 0 | #VALUE! | #VALUE! | #VALUE! | [5 empty] | 0 | 0 |  | #VALUE! | -1
2016 | 3 | 2 | 2 | 1.019 | 13449.0862 | 0 | 0 | 0 | 0 | 0 | 0 | 0 | #VALUE! | #VALUE! | 0 | #VALUE! | #VALUE! | #VALUE! | 38.9% | #VALUE! | #VALUE! | 0 | #VALUE! | #VALUE! | #VALUE! | [5 empty] | 0 | 0 |  | #VALUE! | -2
2017 | 4 | 3 | 3 | 1.0384 | 13704.6188 | 0 | 0 | 0 | 0 | 0 | 0 | 0 | #VALUE! | #VALUE! | 0 | #VALUE! | #VALUE! | #VALUE! | 38.9% | #VALUE! | #VALUE! | 0 | #VALUE! | #VALUE! | #VALUE! | [5 empty] | 0 | 0 |  | #VALUE! | -3
2018 | 5 | 4 | 4 | 1.0581 | 13965.0066 | 0 | 0 | 0 | 0 | 0 | 0 | 0 | #VALUE! | #VALUE! | 0 | #VALUE! | #VALUE! | #VALUE! | 38.9% | #VALUE! | #VALUE! | 0 | #VALUE! | #VALUE! | #VALUE! | [5 empty] | 0 | 0 |  | #VALUE! | -4
2019 | 6 | 5 | 5 | 1.0782 | 14230.3417 | 0 | 0 | 0 | 0 | 0 | 0 | 0 | #VALUE! | #VALUE! | 0 | #VALUE! | #VALUE! | #VALUE! | 38.9% | #VALUE! | #VALUE! | 0 | #VALUE! | #VALUE! | #VALUE! | [5 empty] | 0 | 0 |  | #VALUE! | -5
2020 | 7 | 6 | 6 | 1.0987 | 14500.7182 | 0 | 0 | 0 | 0 | 0 | 0 | 0 | #VALUE! | #VALUE! | 0 | #VALUE! | 0 | #VALUE! | 38.9% | #VALUE! | #VALUE! | 0 | #VALUE! | #VALUE! | #VALUE! | [5 empty] | 0 | 0 |  | #VALUE! | -6
2021 | 8 | 7 | 7 | 1.1196 | 14776.2319 | 0 | 0 | 0 | 0 | 0 | 0 | 0 | #VALUE! | #VALUE! | 0 | #VALUE! | 0 | #VALUE! | 38.9% | #VALUE! | #VALUE! | 0 | #VALUE! | #VALUE! | #VALUE! | [5 empty] | 0 | 0 |  | #VALUE! | -7
2022 | 9 | 8 | 8 | 1.1408 | 15056.9803 | 0 | 0 | 0 | 0 | 0 | 0 | 0 | #VALUE! | #VALUE! | 0 | #VALUE! | 0 | #VALUE! | 38.9% | #VALUE! | #VALUE! | 0 | #VALUE! | #VALUE! | #VALUE! | [5 empty] | 0 | 0 |  | #VALUE! | -8
2023 | 10 | 9 | 9 | 1.1625 | 15343.0629 | 0 | 0 | 0 | 0 | 0 | 0 | 0 | #VALUE! | #VALUE! | 0 | #VALUE! | 0 | #VALUE! | 38.9% | #VALUE! | #VALUE! | 0 | #VALUE! | #VALUE! | #VALUE! | [5 empty] | 0 | 0 |  | #VALUE! | -9
2024 | 11 | 10 | 10 | 1.1846 | 15634.5811 | 0 | 0 | -43538.551 | 0 | #VALUE! | #VALUE! | 0 | #VALUE! | #VALUE! | 0 | #VALUE! | #VALUE! | #VALUE! | 38.9% | #VALUE! | #VALUE! | 0 | #VALUE! | #VALUE! | #VALUE! | [5 empty] | 0 | 0 |  | #VALUE! | -10
2025 | 12 | 11 | 1 | 1.2071 | 15931.6381 | 0 | 0 | 0 | 0 | 0 | 0 | 0 | #VALUE! | #VALUE! | 0 | #VALUE! | -13932.3363 | #VALUE! | 38.9% | #VALUE! | #VALUE! | 0 | #VALUE! | #VALUE! | #VALUE! | [5 empty] | 0 | 0 |  | -43538.551 | -1
2026 | 13 | 12 | 2 | 1.23 | 16234.3392 | 0 | 0 | 0 | 0 | 0 | 0 | 0 | #VALUE! | #VALUE! | 0 | #VALUE! | -8359.4018 | #VALUE! | 38.9% | #VALUE! | #VALUE! | 0 | #VALUE! | #VALUE! | #VALUE! | [5 empty] | 0 | 0 |  | -43538.551 | -2
2027 | 14 | 13 | 3 | 1.2534 | 16542.7917 | 0 | 0 | 0 | 0 | 0 | 0 | 0 | #VALUE! | #VALUE! | 0 | #VALUE! | -5015.6411 | #VALUE! | 38.9% | #VALUE! | #VALUE! | 0 | #VALUE! | #VALUE! | #VALUE! | [5 empty] | 0 | 0 |  | -43538.551 | -3
2028 | 15 | 14 | 4 | 1.2772 | 16857.1047 | 0 | 0 | 0 | 0 | 0 | 0 | 0 | #VALUE! | #VALUE! | 0 | #VALUE! | -5015.6411 | #VALUE! | 38.9% | #VALUE! | #VALUE! | 0 | #VALUE! | #VALUE! | #VALUE! | [5 empty] | 0 | 0 |  | -43538.551 | -4
2029 | 16 | 15 | 5 | 1.3015 | 17177.3897 | 0 | 0 | 0 | 0 | 0 | 0 | 0 | #VALUE! | #VALUE! | 0 | #VALUE! | -2507.8205 | #VALUE! | 38.9% | #VALUE! | #VALUE! | 0 | #VALUE! | #VALUE! | #VALUE! | [5 empty] | 0 | 0 |  | -43538.551 | -5
2030 | 17 | 16 | 6 | 1.3262 | 17503.7601 | 0 | 0 | 0 | 0 | 0 | 0 | 0 | #VALUE! | #VALUE! | 0 | #VALUE! | 0 | #VALUE! | 38.9% | #VALUE! | #VALUE! | 0 | #VALUE! | #VALUE! | #VALUE! | [5 empty] | 0 | 0 |  | -43538.551 | -6
2031 | 18 | 17 | 7 | 1.3514 | 17836.3316 | 0 | 0 | 0 | 0 | 0 | 0 | 0 | #VALUE! | #VALUE! | 0 | #VALUE! | 0 | #VALUE! | 38.9% | #VALUE! | #VALUE! | 0 | #VALUE! | #VALUE! | #VALUE! | [5 empty] | 0 | 0 |  | -43538.551 | -7
2032 | 19 | 18 | 8 | 1.3771 | 18175.2219 | 0 | 0 | 0 | 0 | 0 | 0 | 0 | #VALUE! | #VALUE! | 0 | #VALUE! | 0 | #VALUE! | 38.9% | #VALUE! | #VALUE! | 0 | #VALUE! | #VALUE! | #VALUE! | [5 empty] | 0 | 0 |  | -43538.551 | -8
2033 | 20 | 19 | 9 | 1.4033 | 18520.5511 | 0 | 0 | 0 | 0 | 0 | 0 | 0 | #VALUE! | #VALUE! | 0 | #VALUE! | 0 | #VALUE! | 38.9% | #VALUE! | #VALUE! | 0 | #VALUE! | #VALUE! | #VALUE! | [5 empty] | 0 | 0 |  | -43538.551 | -9
2034 | 21 | 20 | 10 | 1.4299 | 18872.4416 | 0 | 0 | -52555.2143 | 0 | #VALUE! | #VALUE! | 0 | #VALUE! | #VALUE! | 0 | #VALUE! | -10511.0429 | #VALUE! | 38.9% | #VALUE! | #VALUE! | 0 | #VALUE! | #VALUE! | #VALUE! | [5 empty] | 0 | 0 |  | -43538.551 | -10
2035 | 22 | 21 | 1 | 1.4571 | 19231.0179 | 0 | 0 | 0 | 0 | 0 | 0 | 0 | #VALUE! | #VALUE! | 0 | #VALUE! | -16817.6686 | #VALUE! | 38.9% | #VALUE! | #VALUE! | 0 | #VALUE! | #VALUE! | #VALUE! | [5 empty] | 0 | 0 |  | -52555.2143 | -1
2036 | 23 | 22 | 2 | 1.4848 | 19596.4073 | 0 | 0 | 0 | 0 | 0 | 0 | 0 | #VALUE! | #VALUE! | 0 | #VALUE! | -10090.6011 | #VALUE! | 38.9% | #VALUE! | #VALUE! | 0 | #VALUE! | #VALUE! | #VALUE! | [5 empty] | 0 | 0 |  | -52555.2143 | -2
2037 | 24 | 23 | 3 | 1.513 | 19968.739 | 0 | 0 | 0 | 0 | 0 | 0 | 0 | #VALUE! | #VALUE! | 0 | #VALUE! | -6054.3607 | #VALUE! | 38.9% | #VALUE! | #VALUE! | 0 | #VALUE! | #VALUE! | #VALUE! | [5 empty] | 0 | 0 |  | -52555.2143 | -3
2038 | 25 | 24 | 4 | 1.5417 | 20348.1451 | 0 | 0 | 0 | 0 | 0 | 0 | 0 | #VALUE! | #VALUE! | 0 | #VALUE! | -6054.3607 | #VALUE! | 38.9% | #VALUE! | #VALUE! | 0 | #VALUE! | #VALUE! | #VALUE! | [5 empty] | 0 | 0 |  | -52555.2143 | -4
2039 | 26 | 25 | 5 | 1.571 | 20734.7598 | 0 | 0 | 0 | 0 | 0 | 0 | 0 | #VALUE! | #VALUE! | 0 | #VALUE! | -3027.1803 | #VALUE! | 38.9% | #VALUE! | #VALUE! | 0 | #VALUE! | #VALUE! | #VALUE! | [5 empty] | 0 | 0 |  | -52555.2143 | -5
2040 | 27 | 26 | 6 | 1.6009 | 21128.7203 | 0 | 0 | 0 | 0 | 0 | 0 | 0 | #VALUE! | #VALUE! | 0 | #VALUE! | 0 | #VALUE! | 38.9% | #VALUE! | #VALUE! | 0 | #VALUE! | #VALUE! | #VALUE! | [5 empty] | 0 | 0 |  | -52555.2143 | -6
2041 | 28 | 27 | 7 | 1.6313 | 21530.1659 | 0 | 0 | 0 | 0 | 0 | 0 | 0 | #VALUE! | #VALUE! | 0 | #VALUE! | 0 | #VALUE! | 38.9% | #VALUE! | #VALUE! | 0 | #VALUE! | #VALUE! | #VALUE! | [5 empty] | 0 | 0 |  | -52555.2143 | -7
2042 | 29 | 28 | 8 | 1.6623 | 21939.2391 | 0 | 0 | 0 | 0 | 0 | 0 | 0 | #VALUE! | #VALUE! | 0 | #VALUE! | 0 | #VALUE! | 38.9% | #VALUE! | #VALUE! | 0 | #VALUE! | #VALUE! | #VALUE! | [5 empty] | 0 | 0 |  | -52555.2143 | -8
2043 | 30 | 29 | 9 | 1.6939 | 22356.0846 | 0 | 0 | 0 | 0 | 0 | 0 | 0 | #VALUE! | #VALUE! | 0 | #VALUE! | 0 | #VALUE! | 38.9% | #VALUE! | #VALUE! | 0 | #VALUE! | #VALUE! | #VALUE! | [5 empty] | 0 | 0 |  | -52555.2143 | -9
2044 | 31 | 30 | 10 | 1.726 | 22780.8502 | 0 | 0 | 0 | 0 | #VALUE! | #VALUE! | 0 | #VALUE! | #VALUE! | 0 | #VALUE! | 0 | #VALUE! | 38.9% | #VALUE! | #VALUE! | 0 | #VALUE! | #VALUE! | #VALUE! | [5 empty] | 0 | 0 |  | -52555.2143 | -10
[6 empty] | 0 |  | 0 | 0 | 0 | 0 | [19 empty] | 0 | 0
[6 empty] | 0 |  | 0 | 0 | 0 | 0 | [19 empty] | 0 | 0
[6 empty] | 0 |  | 0 | 0 | 0 | 0 | [19 empty] | 0 | 0
[6 empty] | 0 |  | 0 | 0 | 0 | 0 | [19 empty] | 0 | 0
[6 empty] | 0 |  | 0 | 0 | 0 | 0 | [19 empty] | 0 | 0
[6 empty] | 0 |  | 0 | 0 | 0 | 0 | [19 empty] | 0 | 0
[6 empty] | 0 |  | 0 | 0 | 0 | 0 | [19 empty] | 0 | 0
[6 empty] | 0 |  | 0 | 0 | 0 | 0 | [19 empty] | 0 | 0
[6 empty] | 0 |  | 0 | 0 | 0 | 0 | [19 empty] | 0 | 0
[6 empty] | 0 |  | 0 | 0 | 0 | 0 | [19 empty] | 0 | 0
[6 empty] | 0 |  | 0 | 0 | 0 | 0 | [19 empty] | 0 | 0
[6 empty] | 0 |  | 0 | 0 | 0 | 0 | [19 empty] | 0 | 0
[6 empty] | 0 |  | 0 | 0 | 0 | 0 | [19 empty] | 0 | 0
[6 empty] | 0 |  | 0 | 0 | 0 | 0 | [19 empty] | 0 | 0
[6 empty] | 0 |  | 0 | 0 | 0 | 0 | [19 empty] | 0 | 0
[6 empty] | 0 |  | 0 | 0 | 0 | 0 | [19 empty] | 0 | 0
[6 empty] | 0 |  | 0 | 0 | 0 | 0 | [19 empty] | 0 | 0
[6 empty] | 0 |  | 0 | 0 | 0 | 0 | [19 empty] | 0 | 0
[6 empty] | 0 |  | 0 | 0 | 0 | 0 | [19 empty] | 0 | 0
[6 empty] | 0 |  | 0 | 0 | 0 | 0 | [19 empty] | 0 | 0
[6 empty] | 0 |  | 0 | 0 | 0 | 0 | [19 empty] | 0 | 0
|  |  |  | Total | 523825.0652 | #VALUE! | #VALUE! | -96093.7653 | 0 | #VALUE! | #VALUE! |  | #VALUE! | #VALUE! | 0 | #VALUE! | #VALUE! | #VALUE! | 12.059 | #VALUE! | #VALUE! | 0 | #VALUE! | #VALUE! | #VALUE! |  |  |  |  | 0 | 0 | 0
|  |  |  | NPV | 106303.7181 | #VALUE! | #VALUE! | -17189.3126 | 0 | #VALUE! | #VALUE! |  | #VALUE! | #VALUE! | 0 | #VALUE! | #VALUE! | #VALUE! | 3.124 | #VALUE! | #VALUE! | 0 | #VALUE! | #VALUE! | #VALUE! |  |  |  |  | 0 | 0 | 0
STORAGE CASH FLOW ANALYSIS
Actual Year | Analysis Year | Operation Year | Storage Life | Inflation Price Increase Factor | Revenue | Debt Capital | Equity Capital | Replacement Capital | Non-Depreciable Capital Costs | Salvage Value | Decommissioning Costs | Utility Cost | Fixed Operating Cost | Working Capital | Debt Interest | Pre-Depreciation Income | Depreciation Charge Station | Taxable Income | Tax Rate | Total Taxes | After-Tax Income | Principal Payment | After-Tax Post-Depreciation Cash Flow | Cumulative Cash Flow | Pre-Tax Cash Flow |  |  |  |  | Feed Stock/Fuel | Electricity | Total Utility Cost |  | Charge Against | Offset
2014 | 1 | -1 | -1 | 0.98135 | 0 | #VALUE! | #VALUE! | 0 | 0 | 0 | 0 | 0 | 0 | 0 | 0 | 0 | #VALUE! | #VALUE! | 38.9% | #VALUE! | #VALUE! | 0 | #VALUE! | #VALUE! | #VALUE! | [5 empty] | 0 | 0 |  | #VALUE! | 1
2015 | 2 | 1 | 1 | 1 | 80215.3107 | 0 | 0 | 0 | 0 | 0 | 0 | 0 | #VALUE! | #VALUE! | 0 | #VALUE! | #VALUE! | #VALUE! | 38.9% | #VALUE! | #VALUE! | 0 | #VALUE! | #VALUE! | #VALUE! | [5 empty] | 0 | 0 |  | #VALUE! | -1
2016 | 3 | 2 | 2 | 1.019 | 108985.8688 | 0 | 0 | 0 | 0 | 0 | 0 | 0 | #VALUE! | #VALUE! | 0 | #VALUE! | #VALUE! | #VALUE! | 38.9% | #VALUE! | #VALUE! | 0 | #VALUE! | #VALUE! | #VALUE! | [5 empty] | 0 | 0 |  | #VALUE! | -2
2017 | 4 | 3 | 3 | 1.0384 | 111056.6003 | 0 | 0 | 0 | 0 | 0 | 0 | 0 | #VALUE! | #VALUE! | 0 | #VALUE! | #VALUE! | #VALUE! | 38.9% | #VALUE! | #VALUE! | 0 | #VALUE! | #VALUE! | #VALUE! | [5 empty] | 0 | 0 |  | #VALUE! | -3
2018 | 5 | 4 | 4 | 1.0581 | 113166.6757 | 0 | 0 | 0 | 0 | 0 | 0 | 0 | #VALUE! | #VALUE! | 0 | #VALUE! | #VALUE! | #VALUE! | 38.9% | #VALUE! | #VALUE! | 0 | #VALUE! | #VALUE! | #VALUE! | [5 empty] | 0 | 0 |  | #VALUE! | -4
2019 | 6 | 5 | 5 | 1.0782 | 115316.8425 | 0 | 0 | 0 | 0 | 0 | 0 | 0 | #VALUE! | #VALUE! | 0 | #VALUE! | #VALUE! | #VALUE! | 38.9% | #VALUE! | #VALUE! | 0 | #VALUE! | #VALUE! | #VALUE! | [5 empty] | 0 | 0 |  | #VALUE! | -5
2020 | 7 | 6 | 6 | 1.0987 | 117507.8625 | 0 | 0 | 0 | 0 | 0 | 0 | 0 | #VALUE! | #VALUE! | 0 | #VALUE! | 0 | #VALUE! | 38.9% | #VALUE! | #VALUE! | 0 | #VALUE! | #VALUE! | #VALUE! | [5 empty] | 0 | 0 |  | #VALUE! | -6
2021 | 8 | 7 | 7 | 1.1196 | 119740.5119 | 0 | 0 | 0 | 0 | 0 | 0 | 0 | #VALUE! | #VALUE! | 0 | #VALUE! | 0 | #VALUE! | 38.9% | #VALUE! | #VALUE! | 0 | #VALUE! | #VALUE! | #VALUE! | [5 empty] | 0 | 0 |  | #VALUE! | -7
2022 | 9 | 8 | 8 | 1.1408 | 122015.5816 | 0 | 0 | 0 | 0 | 0 | 0 | 0 | #VALUE! | #VALUE! | 0 | #VALUE! | 0 | #VALUE! | 38.9% | #VALUE! | #VALUE! | 0 | #VALUE! | #VALUE! | #VALUE! | [5 empty] | 0 | 0 |  | #VALUE! | -8
2023 | 10 | 9 | 9 | 1.1625 | 124333.8777 | 0 | 0 | 0 | 0 | 0 | 0 | 0 | #VALUE! | #VALUE! | 0 | #VALUE! | 0 | #VALUE! | 38.9% | #VALUE! | #VALUE! | 0 | #VALUE! | #VALUE! | #VALUE! | [5 empty] | 0 | 0 |  | #VALUE! | -9
2024 | 11 | 10 | 10 | 1.1846 | 126696.2214 | 0 | 0 | 0 | 0 | 0 | 0 | 0 | #VALUE! | #VALUE! | 0 | #VALUE! | 0 | #VALUE! | 38.9% | #VALUE! | #VALUE! | 0 | #VALUE! | #VALUE! | #VALUE! | [5 empty] | 0 | 0 |  | #VALUE! | -10
2025 | 12 | 11 | 11 | 1.2071 | 129103.4496 | 0 | 0 | 0 | 0 | 0 | 0 | 0 | #VALUE! | #VALUE! | 0 | #VALUE! | 0 | #VALUE! | 38.9% | #VALUE! | #VALUE! | 0 | #VALUE! | #VALUE! | #VALUE! | [5 empty] | 0 | 0 |  | #VALUE! | -11
2026 | 13 | 12 | 12 | 1.23 | 131556.4151 | 0 | 0 | 0 | 0 | 0 | 0 | 0 | #VALUE! | #VALUE! | 0 | #VALUE! | 0 | #VALUE! | 38.9% | #VALUE! | #VALUE! | 0 | #VALUE! | #VALUE! | #VALUE! | [5 empty] | 0 | 0 |  | #VALUE! | -12
2027 | 14 | 13 | 13 | 1.2534 | 134055.987 | 0 | 0 | 0 | 0 | 0 | 0 | 0 | #VALUE! | #VALUE! | 0 | #VALUE! | 0 | #VALUE! | 38.9% | #VALUE! | #VALUE! | 0 | #VALUE! | #VALUE! | #VALUE! | [5 empty] | 0 | 0 |  | #VALUE! | -13
2028 | 15 | 14 | 14 | 1.2772 | 136603.0507 | 0 | 0 | 0 | 0 | 0 | 0 | 0 | #VALUE! | #VALUE! | 0 | #VALUE! | 0 | #VALUE! | 38.9% | #VALUE! | #VALUE! | 0 | #VALUE! | #VALUE! | #VALUE! | [5 empty] | 0 | 0 |  | #VALUE! | -14
2029 | 16 | 15 | 15 | 1.3015 | 139198.5087 | 0 | 0 | 0 | 0 | 0 | 0 | 0 | #VALUE! | #VALUE! | 0 | #VALUE! | 0 | #VALUE! | 38.9% | #VALUE! | #VALUE! | 0 | #VALUE! | #VALUE! | #VALUE! | [5 empty] | 0 | 0 |  | #VALUE! | -15
2030 | 17 | 16 | 16 | 1.3262 | 141843.2804 | 0 | 0 | 0 | 0 | 0 | 0 | 0 | #VALUE! | #VALUE! | 0 | #VALUE! | 0 | #VALUE! | 38.9% | #VALUE! | #VALUE! | 0 | #VALUE! | #VALUE! | #VALUE! | [5 empty] | 0 | 0 |  | #VALUE! | -16
2031 | 18 | 17 | 17 | 1.3514 | 144538.3027 | 0 | 0 | 0 | 0 | 0 | 0 | 0 | #VALUE! | #VALUE! | 0 | #VALUE! | 0 | #VALUE! | 38.9% | #VALUE! | #VALUE! | 0 | #VALUE! | #VALUE! | #VALUE! | [5 empty] | 0 | 0 |  | #VALUE! | -17
2032 | 19 | 18 | 18 | 1.3771 | 147284.5305 | 0 | 0 | 0 | 0 | 0 | 0 | 0 | #VALUE! | #VALUE! | 0 | #VALUE! | 0 | #VALUE! | 38.9% | #VALUE! | #VALUE! | 0 | #VALUE! | #VALUE! | #VALUE! | [5 empty] | 0 | 0 |  | #VALUE! | -18
2033 | 20 | 19 | 19 | 1.4033 | 150082.9365 | 0 | 0 | 0 | 0 | 0 | 0 | 0 | #VALUE! | #VALUE! | 0 | #VALUE! | 0 | #VALUE! | 38.9% | #VALUE! | #VALUE! | 0 | #VALUE! | #VALUE! | #VALUE! | [5 empty] | 0 | 0 |  | #VALUE! | -19
2034 | 21 | 20 | 20 | 1.4299 | 152934.5123 | 0 | 0 | 0 | 0 | 0 | 0 | 0 | #VALUE! | #VALUE! | 0 | #VALUE! | 0 | #VALUE! | 38.9% | #VALUE! | #VALUE! | 0 | #VALUE! | #VALUE! | #VALUE! | [5 empty] | 0 | 0 |  | #VALUE! | -20
2035 | 22 | 21 | 21 | 1.4571 | 155840.2681 | 0 | 0 | 0 | 0 | 0 | 0 | 0 | #VALUE! | #VALUE! | 0 | #VALUE! | 0 | #VALUE! | 38.9% | #VALUE! | #VALUE! | 0 | #VALUE! | #VALUE! | #VALUE! | [5 empty] | 0 | 0 |  | #VALUE! | -21
2036 | 23 | 22 | 22 | 1.4848 | 158801.2331 | 0 | 0 | 0 | 0 | 0 | 0 | 0 | #VALUE! | #VALUE! | 0 | #VALUE! | 0 | #VALUE! | 38.9% | #VALUE! | #VALUE! | 0 | #VALUE! | #VALUE! | #VALUE! | [5 empty] | 0 | 0 |  | #VALUE! | -22
2037 | 24 | 23 | 23 | 1.513 | 161818.4566 | 0 | 0 | 0 | 0 | 0 | 0 | 0 | #VALUE! | #VALUE! | 0 | #VALUE! | 0 | #VALUE! | 38.9% | #VALUE! | #VALUE! | 0 | #VALUE! | #VALUE! | #VALUE! | [5 empty] | 0 | 0 |  | #VALUE! | -23
2038 | 25 | 24 | 24 | 1.5417 | 164893.0073 | 0 | 0 | 0 | 0 | 0 | 0 | 0 | #VALUE! | #VALUE! | 0 | #VALUE! | 0 | #VALUE! | 38.9% | #VALUE! | #VALUE! | 0 | #VALUE! | #VALUE! | #VALUE! | [5 empty] | 0 | 0 |  | #VALUE! | -24
2039 | 26 | 25 | 25 | 1.571 | 168025.9744 | 0 | 0 | 0 | 0 | 0 | 0 | 0 | #VALUE! | #VALUE! | 0 | #VALUE! | 0 | #VALUE! | 38.9% | #VALUE! | #VALUE! | 0 | #VALUE! | #VALUE! | #VALUE! | [5 empty] | 0 | 0 |  | #VALUE! | -25
2040 | 27 | 26 | 26 | 1.6009 | 171218.4679 | 0 | 0 | 0 | 0 | 0 | 0 | 0 | #VALUE! | #VALUE! | 0 | #VALUE! | 0 | #VALUE! | 38.9% | #VALUE! | #VALUE! | 0 | #VALUE! | #VALUE! | #VALUE! | [5 empty] | 0 | 0 |  | #VALUE! | -26
2041 | 28 | 27 | 27 | 1.6313 | 174471.6188 | 0 | 0 | 0 | 0 | 0 | 0 | 0 | #VALUE! | #VALUE! | 0 | #VALUE! | 0 | #VALUE! | 38.9% | #VALUE! | #VALUE! | 0 | #VALUE! | #VALUE! | #VALUE! | [5 empty] | 0 | 0 |  | #VALUE! | -27
2042 | 29 | 28 | 28 | 1.6623 | 177786.5796 | 0 | 0 | 0 | 0 | 0 | 0 | 0 | #VALUE! | #VALUE! | 0 | #VALUE! | 0 | #VALUE! | 38.9% | #VALUE! | #VALUE! | 0 | #VALUE! | #VALUE! | #VALUE! | [5 empty] | 0 | 0 |  | #VALUE! | -28
2043 | 30 | 29 | 29 | 1.6939 | 181164.5246 | 0 | 0 | 0 | 0 | 0 | 0 | 0 | #VALUE! | #VALUE! | 0 | #VALUE! | 0 | #VALUE! | 38.9% | #VALUE! | #VALUE! | 0 | #VALUE! | #VALUE! | #VALUE! | [5 empty] | 0 | 0 |  | #VALUE! | -29
2044 | 31 | 30 | 30 | 1.726 | 184606.6505 | 0 | 0 | 0 | 0 | #VALUE! | #VALUE! | 0 | #VALUE! | #VALUE! | 0 | #VALUE! | #VALUE! | #VALUE! | 38.9% | #VALUE! | #VALUE! | 0 | #VALUE! | #VALUE! | #VALUE! | [5 empty] | 0 | 0 |  | #VALUE! | -30
[6 empty] | 0 |  | 0 | 0 | 0 | 0 | [19 empty] | 0 | 0
[6 empty] | 0 |  | 0 | 0 | 0 | 0 | [19 empty] | 0 | 0
[6 empty] | 0 |  | 0 | 0 | 0 | 0 | [19 empty] | 0 | 0
[6 empty] | 0 |  | 0 | 0 | 0 | 0 | [19 empty] | 0 | 0
[6 empty] | 0 |  | 0 | 0 | 0 | 0 | [19 empty] | 0 | 0
[6 empty] | 0 |  | 0 | 0 | 0 | 0 | [19 empty] | 0 | 0
[6 empty] | 0 |  | 0 | 0 | 0 | 0 | [19 empty] | 0 | 0
[6 empty] | 0 |  | 0 | 0 | 0 | 0 | [19 empty] | 0 | 0
[6 empty] | 0 |  | 0 | 0 | 0 | 0 | [19 empty] | 0 | 0
[6 empty] | 0 |  | 0 | 0 | 0 | 0 | [19 empty] | 0 | 0
[6 empty] | 0 |  | 0 | 0 | 0 | 0 | [19 empty] | 0 | 0
[6 empty] | 0 |  | 0 | 0 | 0 | 0 | [19 empty] | 0 | 0
[6 empty] | 0 |  | 0 | 0 | 0 | 0 | [19 empty] | 0 | 0
[6 empty] | 0 |  | 0 | 0 | 0 | 0 | [19 empty] | 0 | 0
[6 empty] | 0 |  | 0 | 0 | 0 | 0 | [19 empty] | 0 | 0
[6 empty] | 0 |  | 0 | 0 | 0 | 0 | [19 empty] | 0 | 0
[6 empty] | 0 |  | 0 | 0 | 0 | 0 | [19 empty] | 0 | 0
[6 empty] | 0 |  | 0 | 0 | 0 | 0 | [19 empty] | 0 | 0
[6 empty] | 0 |  | 0 | 0 | 0 | 0 | [19 empty] | 0 | 0
[6 empty] | 0 |  | 0 | 0 | 0 | 0 | [19 empty] | 0 | 0
[6 empty] | 0 |  | 0 | 0 | 0 | 0 | [19 empty] | 0 | 0
|  |  |  | Total | 4244863.1072 | #VALUE! | #VALUE! | 0 | 0 | #VALUE! | #VALUE! | 0 | #VALUE! | #VALUE! | 0 | #VALUE! | #VALUE! | #VALUE! | 12.059 | #VALUE! | #VALUE! | 0 | #VALUE! | #VALUE! | #VALUE! |  |  |  |  | 0 | 0 | 0
|  |  |  | NPV | 861441.655 | #VALUE! | #VALUE! | 0 | 0 | #VALUE! | #VALUE! | 0 | #VALUE! | #VALUE! | 0 | #VALUE! | #VALUE! | #VALUE! | 3.124 | #VALUE! | #VALUE! | 0 | #VALUE! | #VALUE! | #VALUE! |  |  |  |  | 0 | 0 | 0
REMAINDER CASH FLOW ANALYSIS | [35 empty] | Total for all components
Actual Year | Analysis Year | Operation Year | Remainder Life | Inflation Price Increase Factor | Revenue | Debt Capital | Equity Capital | Replacement Capital | Non-Depreciable Capital Costs | Salvage Value | Decommissioning Costs | Utility Cost | Fixed Operating Cost | Working Capital | Debt Interest | Pre-Depreciation Income | Depreciation Charge Station | Taxable Income | Tax Rate | Total Taxes | After-Tax Income | Principal Payment | After-Tax Post-Depreciation Cash Flow | Cumulative Cash Flow | Pre-Tax Cash Flow |  |  |  |  | Feed Stock/Fuel | Electricity | Total Utility Cost |  | Charge Against | Offset |  |  | After-Tax Post-Depreciation Cash Flow | Cumulative Cash Flow
2014 | 1 | -1 | -1 | 0.98135 | 0 | #VALUE! | #VALUE! | 0 | 0 | 0 | 0 | 0 | 0 | 0 | 0 | 0 | #VALUE! | #VALUE! | 38.9% | #VALUE! | #VALUE! | 0 | #VALUE! | #VALUE! | #VALUE! | [5 empty] | 0 | 0 |  | #VALUE! | 1 |  |  | #VALUE! | #VALUE!
2015 | 2 | 1 | 1 | 1 | 62439.718 | 0 | 0 | 0 | 0 | 0 | 0 | 0 | #VALUE! | #VALUE! | 0 | #VALUE! | #VALUE! | #VALUE! | 38.9% | #VALUE! | #VALUE! | 0 | #VALUE! | #VALUE! | #VALUE! | [5 empty] | 0 | 0 |  | #VALUE! | -1 |  |  | #VALUE! | #VALUE!
2016 | 3 | 2 | 2 | 1.019 | 84834.7636 | 0 | 0 | 0 | 0 | 0 | 0 | 0 | #VALUE! | #VALUE! | 0 | #VALUE! | #VALUE! | #VALUE! | 38.9% | #VALUE! | #VALUE! | 0 | #VALUE! | #VALUE! | #VALUE! | [5 empty] | 0 | 0 |  | #VALUE! | -2 |  |  | #VALUE! | #VALUE!
2017 | 4 | 3 | 3 | 1.0384 | 86446.6241 | 0 | 0 | 0 | 0 | 0 | 0 | 0 | #VALUE! | #VALUE! | 0 | #VALUE! | #VALUE! | #VALUE! | 38.9% | #VALUE! | #VALUE! | 0 | #VALUE! | #VALUE! | #VALUE! | [5 empty] | 0 | 0 |  | #VALUE! | -3 |  |  | #VALUE! | #VALUE!
2018 | 5 | 4 | 4 | 1.0581 | 88089.1099 | 0 | 0 | 0 | 0 | 0 | 0 | 0 | #VALUE! | #VALUE! | 0 | #VALUE! | #VALUE! | #VALUE! | 38.9% | #VALUE! | #VALUE! | 0 | #VALUE! | #VALUE! | #VALUE! | [5 empty] | 0 | 0 |  | #VALUE! | -4 |  |  | #VALUE! | #VALUE!
2019 | 6 | 5 | 5 | 1.0782 | 89762.803 | 0 | 0 | 0 | 0 | 0 | 0 | 0 | #VALUE! | #VALUE! | 0 | #VALUE! | #VALUE! | #VALUE! | 38.9% | #VALUE! | #VALUE! | 0 | #VALUE! | #VALUE! | #VALUE! | [5 empty] | 0 | 0 |  | #VALUE! | -5 |  |  | #VALUE! | #VALUE!
2020 | 7 | 6 | 6 | 1.0987 | 91468.2963 | 0 | 0 | 0 | 0 | 0 | 0 | 0 | #VALUE! | #VALUE! | 0 | #VALUE! | 0 | #VALUE! | 38.9% | #VALUE! | #VALUE! | 0 | #VALUE! | #VALUE! | #VALUE! | [5 empty] | 0 | 0 |  | #VALUE! | -6 |  |  | #VALUE! | #VALUE!
2021 | 8 | 7 | 7 | 1.1196 | 93206.1939 | 0 | 0 | 0 | 0 | 0 | 0 | 0 | #VALUE! | #VALUE! | 0 | #VALUE! | 0 | #VALUE! | 38.9% | #VALUE! | #VALUE! | 0 | #VALUE! | #VALUE! | #VALUE! | [5 empty] | 0 | 0 |  | #VALUE! | -7 |  |  | #VALUE! | #VALUE!
2022 | 9 | 8 | 8 | 1.1408 | 94977.1116 | 0 | 0 | 0 | 0 | 0 | 0 | 0 | #VALUE! | #VALUE! | 0 | #VALUE! | 0 | #VALUE! | 38.9% | #VALUE! | #VALUE! | 0 | #VALUE! | #VALUE! | #VALUE! | [5 empty] | 0 | 0 |  | #VALUE! | -8 |  |  | #VALUE! | #VALUE!
2023 | 10 | 9 | 9 | 1.1625 | 96781.6767 | 0 | 0 | 0 | 0 | 0 | 0 | 0 | #VALUE! | #VALUE! | 0 | #VALUE! | 0 | #VALUE! | 38.9% | #VALUE! | #VALUE! | 0 | #VALUE! | #VALUE! | #VALUE! | [5 empty] | 0 | 0 |  | #VALUE! | -9 |  |  | #VALUE! | #VALUE!
2024 | 11 | 10 | 10 | 1.1846 | 98620.5286 | 0 | 0 | 0 | 0 | 0 | 0 | 0 | #VALUE! | #VALUE! | 0 | #VALUE! | 0 | #VALUE! | 38.9% | #VALUE! | #VALUE! | 0 | #VALUE! | #VALUE! | #VALUE! | [5 empty] | 0 | 0 |  | #VALUE! | -10 |  |  | #VALUE! | #VALUE!
2025 | 12 | 11 | 11 | 1.2071 | 100494.3186 | 0 | 0 | 0 | 0 | 0 | 0 | 0 | #VALUE! | #VALUE! | 0 | #VALUE! | 0 | #VALUE! | 38.9% | #VALUE! | #VALUE! | 0 | #VALUE! | #VALUE! | #VALUE! | [5 empty] | 0 | 0 |  | #VALUE! | -11 |  |  | #VALUE! | #VALUE!
2026 | 13 | 12 | 12 | 1.23 | 102403.7107 | 0 | 0 | 0 | 0 | 0 | 0 | 0 | #VALUE! | #VALUE! | 0 | #VALUE! | 0 | #VALUE! | 38.9% | #VALUE! | #VALUE! | 0 | #VALUE! | #VALUE! | #VALUE! | [5 empty] | 0 | 0 |  | #VALUE! | -12 |  |  | #VALUE! | #VALUE!
2027 | 14 | 13 | 13 | 1.2534 | 104349.3812 | 0 | 0 | 0 | 0 | 0 | 0 | 0 | #VALUE! | #VALUE! | 0 | #VALUE! | 0 | #VALUE! | 38.9% | #VALUE! | #VALUE! | 0 | #VALUE! | #VALUE! | #VALUE! | [5 empty] | 0 | 0 |  | #VALUE! | -13 |  |  | #VALUE! | #VALUE!
2028 | 15 | 14 | 14 | 1.2772 | 106332.0194 | 0 | 0 | 0 | 0 | 0 | 0 | 0 | #VALUE! | #VALUE! | 0 | #VALUE! | 0 | #VALUE! | 38.9% | #VALUE! | #VALUE! | 0 | #VALUE! | #VALUE! | #VALUE! | [5 empty] | 0 | 0 |  | #VALUE! | -14 |  |  | #VALUE! | #VALUE!
2029 | 16 | 15 | 15 | 1.3015 | 108352.3278 | 0 | 0 | 0 | 0 | 0 | 0 | 0 | #VALUE! | #VALUE! | 0 | #VALUE! | 0 | #VALUE! | 38.9% | #VALUE! | #VALUE! | 0 | #VALUE! | #VALUE! | #VALUE! | [5 empty] | 0 | 0 |  | #VALUE! | -15 |  |  | #VALUE! | #VALUE!
2030 | 17 | 16 | 16 | 1.3262 | 110411.022 | 0 | 0 | 0 | 0 | 0 | 0 | 0 | #VALUE! | #VALUE! | 0 | #VALUE! | 0 | #VALUE! | 38.9% | #VALUE! | #VALUE! | 0 | #VALUE! | #VALUE! | #VALUE! | [5 empty] | 0 | 0 |  | #VALUE! | -16 |  |  | #VALUE! | #VALUE!
2031 | 18 | 17 | 17 | 1.3514 | 112508.8314 | 0 | 0 | 0 | 0 | 0 | 0 | 0 | #VALUE! | #VALUE! | 0 | #VALUE! | 0 | #VALUE! | 38.9% | #VALUE! | #VALUE! | 0 | #VALUE! | #VALUE! | #VALUE! | [5 empty] | 0 | 0 |  | #VALUE! | -17 |  |  | #VALUE! | #VALUE!
2032 | 19 | 18 | 18 | 1.3771 | 114646.4992 | 0 | 0 | 0 | 0 | 0 | 0 | 0 | #VALUE! | #VALUE! | 0 | #VALUE! | 0 | #VALUE! | 38.9% | #VALUE! | #VALUE! | 0 | #VALUE! | #VALUE! | #VALUE! | [5 empty] | 0 | 0 |  | #VALUE! | -18 |  |  | #VALUE! | #VALUE!
2033 | 20 | 19 | 19 | 1.4033 | 116824.7827 | 0 | 0 | 0 | 0 | 0 | 0 | 0 | #VALUE! | #VALUE! | 0 | #VALUE! | 0 | #VALUE! | 38.9% | #VALUE! | #VALUE! | 0 | #VALUE! | #VALUE! | #VALUE! | [5 empty] | 0 | 0 |  | #VALUE! | -19 |  |  | #VALUE! | #VALUE!
2034 | 21 | 20 | 20 | 1.4299 | 119044.4536 | 0 | 0 | 0 | 0 | 0 | 0 | 0 | #VALUE! | #VALUE! | 0 | #VALUE! | 0 | #VALUE! | 38.9% | #VALUE! | #VALUE! | 0 | #VALUE! | #VALUE! | #VALUE! | [5 empty] | 0 | 0 |  | #VALUE! | -20 |  |  | #VALUE! | #VALUE!
2035 | 22 | 21 | 21 | 1.4571 | 121306.2982 | 0 | 0 | 0 | 0 | 0 | 0 | 0 | #VALUE! | #VALUE! | 0 | #VALUE! | 0 | #VALUE! | 38.9% | #VALUE! | #VALUE! | 0 | #VALUE! | #VALUE! | #VALUE! | [5 empty] | 0 | 0 |  | #VALUE! | -21 |  |  | #VALUE! | #VALUE!
2036 | 23 | 22 | 22 | 1.4848 | 123611.1179 | 0 | 0 | 0 | 0 | 0 | 0 | 0 | #VALUE! | #VALUE! | 0 | #VALUE! | 0 | #VALUE! | 38.9% | #VALUE! | #VALUE! | 0 | #VALUE! | #VALUE! | #VALUE! | [5 empty] | 0 | 0 |  | #VALUE! | -22 |  |  | #VALUE! | #VALUE!
2037 | 24 | 23 | 23 | 1.513 | 125959.7291 | 0 | 0 | 0 | 0 | 0 | 0 | 0 | #VALUE! | #VALUE! | 0 | #VALUE! | 0 | #VALUE! | 38.9% | #VALUE! | #VALUE! | 0 | #VALUE! | #VALUE! | #VALUE! | [5 empty] | 0 | 0 |  | #VALUE! | -23 |  |  | #VALUE! | #VALUE!
2038 | 25 | 24 | 24 | 1.5417 | 128352.964 | 0 | 0 | 0 | 0 | 0 | 0 | 0 | #VALUE! | #VALUE! | 0 | #VALUE! | 0 | #VALUE! | 38.9% | #VALUE! | #VALUE! | 0 | #VALUE! | #VALUE! | #VALUE! | [5 empty] | 0 | 0 |  | #VALUE! | -24 |  |  | #VALUE! | #VALUE!
2039 | 26 | 25 | 25 | 1.571 | 130791.6703 | 0 | 0 | 0 | 0 | 0 | 0 | 0 | #VALUE! | #VALUE! | 0 | #VALUE! | 0 | #VALUE! | 38.9% | #VALUE! | #VALUE! | 0 | #VALUE! | #VALUE! | #VALUE! | [5 empty] | 0 | 0 |  | #VALUE! | -25 |  |  | #VALUE! | #VALUE!
2040 | 27 | 26 | 26 | 1.6009 | 133276.712 | 0 | 0 | 0 | 0 | 0 | 0 | 0 | #VALUE! | #VALUE! | 0 | #VALUE! | 0 | #VALUE! | 38.9% | #VALUE! | #VALUE! | 0 | #VALUE! | #VALUE! | #VALUE! | [5 empty] | 0 | 0 |  | #VALUE! | -26 |  |  | #VALUE! | #VALUE!
2041 | 28 | 27 | 27 | 1.6313 | 135808.9695 | 0 | 0 | 0 | 0 | 0 | 0 | 0 | #VALUE! | #VALUE! | 0 | #VALUE! | 0 | #VALUE! | 38.9% | #VALUE! | #VALUE! | 0 | #VALUE! | #VALUE! | #VALUE! | [5 empty] | 0 | 0 |  | #VALUE! | -27 |  |  | #VALUE! | #VALUE!
2042 | 29 | 28 | 28 | 1.6623 | 138389.34 | 0 | 0 | 0 | 0 | 0 | 0 | 0 | #VALUE! | #VALUE! | 0 | #VALUE! | 0 | #VALUE! | 38.9% | #VALUE! | #VALUE! | 0 | #VALUE! | #VALUE! | #VALUE! | [5 empty] | 0 | 0 |  | #VALUE! | -28 |  |  | #VALUE! | #VALUE!
2043 | 30 | 29 | 29 | 1.6939 | 141018.7374 | 0 | 0 | 0 | 0 | 0 | 0 | 0 | #VALUE! | #VALUE! | 0 | #VALUE! | 0 | #VALUE! | 38.9% | #VALUE! | #VALUE! | 0 | #VALUE! | #VALUE! | #VALUE! | [5 empty] | 0 | 0 |  | #VALUE! | -29 |  |  | #VALUE! | #VALUE!
2044 | 31 | 30 | 30 | 1.726 | 143698.0934 | 0 | 0 | 0 | 0 | #VALUE! | #VALUE! | 0 | #VALUE! | #VALUE! | 0 | #VALUE! | #VALUE! | #VALUE! | 38.9% | #VALUE! | #VALUE! | 0 | #VALUE! | #VALUE! | #VALUE! | [5 empty] | 0 | 0 |  | #VALUE! | -30 |  |  | #VALUE! | #VALUE!
[6 empty] | 0 |  | 0 | 0 | 0 | 0 | [19 empty] | 0 | 0 | [5 empty] | #VALUE! | #VALUE!
[6 empty] | 0 |  | 0 | 0 | 0 | 0 | [19 empty] | 0 | 0 | [5 empty] | #VALUE! | #VALUE!
[6 empty] | 0 |  | 0 | 0 | 0 | 0 | [19 empty] | 0 | 0 | [5 empty] | #VALUE! | #VALUE!
[6 empty] | 0 |  | 0 | 0 | 0 | 0 | [19 empty] | 0 | 0 | [5 empty] | #VALUE! | #VALUE!
[6 empty] | 0 |  | 0 | 0 | 0 | 0 | [19 empty] | 0 | 0 | [5 empty] | #VALUE! | #VALUE!
[6 empty] | 0 |  | 0 | 0 | 0 | 0 | [19 empty] | 0 | 0 | [5 empty] | #VALUE! | #VALUE!
[6 empty] | 0 |  | 0 | 0 | 0 | 0 | [19 empty] | 0 | 0 | [5 empty] | #VALUE! | #VALUE!
[6 empty] | 0 |  | 0 | 0 | 0 | 0 | [19 empty] | 0 | 0 | [5 empty] | #VALUE! | #VALUE!
[6 empty] | 0 |  | 0 | 0 | 0 | 0 | [19 empty] | 0 | 0 | [5 empty] | #VALUE! | #VALUE!
[6 empty] | 0 |  | 0 | 0 | 0 | 0 | [19 empty] | 0 | 0 | [5 empty] | #VALUE! | #VALUE!
[6 empty] | 0 |  | 0 | 0 | 0 | 0 | [19 empty] | 0 | 0 | [5 empty] | #VALUE! | #VALUE!
[6 empty] | 0 |  | 0 | 0 | 0 | 0 | [19 empty] | 0 | 0 | [5 empty] | #VALUE! | #VALUE!
[6 empty] | 0 |  | 0 | 0 | 0 | 0 | [19 empty] | 0 | 0 | [5 empty] | #VALUE! | #VALUE!
[6 empty] | 0 |  | 0 | 0 | 0 | 0 | [19 empty] | 0 | 0 | [5 empty] | #VALUE! | #VALUE!
[6 empty] | 0 |  | 0 | 0 | 0 | 0 | [19 empty] | 0 | 0 | [5 empty] | #VALUE! | #VALUE!
[6 empty] | 0 |  | 0 | 0 | 0 | 0 | [19 empty] | 0 | 0 | [5 empty] | #VALUE! | #VALUE!
[6 empty] | 0 |  | 0 | 0 | 0 | 0 | [19 empty] | 0 | 0 | [5 empty] | #VALUE! | #VALUE!
[6 empty] | 0 |  | 0 | 0 | 0 | 0 | [19 empty] | 0 | 0 | [5 empty] | #VALUE! | #VALUE!
[6 empty] | 0 |  | 0 | 0 | 0 | 0 | [19 empty] | 0 | 0 | [5 empty] | #VALUE! | #VALUE!
[6 empty] | 0 |  | 0 | 0 | 0 | 0 | [19 empty] | 0 | 0 | [5 empty] | #VALUE! | #VALUE!
[6 empty] | 0 |  | 0 | 0 | 0 | 0 | [19 empty] | 0 | 0 | [5 empty] | #VALUE! | #VALUE!
|  |  |  | Total | 3304207.8043 | #VALUE! | #VALUE! | 0 | 0 | #VALUE! | #VALUE! | 0 | #VALUE! | #VALUE! | 0 | #VALUE! | #VALUE! | #VALUE! | 12.059 | #VALUE! | #VALUE! | 0 | #VALUE! | #VALUE! | #VALUE! |  |  |  |  | 0 | 0 | 0
|  |  |  | NPV | 670547.4753 | #VALUE! | #VALUE! | 0 | 0 | #VALUE! | #VALUE! | 0 | #VALUE! | #VALUE! | 0 | #VALUE! | #VALUE! | #VALUE! | 3.124 | #VALUE! | #VALUE! | 0 | #VALUE! | #VALUE! | #VALUE! |  |  |  |  | 0 | 0 | 0
DISPENSER DCF CALCULATION OUTPUTS: |  |  | Electrical DCF CALCULATION OUTPUTS:
Required Hydrogen Selling Price ($(2007)/year) | 0.1558 |  | Required Hydrogen Selling Price ($(2007)/year) | 0.2088
Required Hydrogen Selling Price (Start-up Year Dollars) | 0.18112 |  | Required Hydrogen Selling Price (Start-up Year Dollars) | 0.24274
After Tax Real IRR | #VALUE! |  | After Tax Real IRR | #VALUE!
Pre Tax Real IRR | #VALUE! |  | Pre Tax Real IRR | #VALUE!
After Tax Nominal IRR | #VALUE! |  | After Tax Nominal IRR | #VALUE!
Pre Tax Nominal IRR | #VALUE! |  | Pre Tax Nominal IRR | #VALUE!
NPV | #VALUE! |  | NPV | #VALUE!
STORAGE DCF CALCULATION OUTPUTS: |  |  | Pump DCF CALCULATION OUTPUTS:
Required Hydrogen Selling Price ($(2007)/year) | 1.2625 |  | Required Hydrogen Selling Price ($(2007)/year) | 0.29862
Required Hydrogen Selling Price (Start-up Year Dollars) | 1.4677 |  | Required Hydrogen Selling Price (Start-up Year Dollars) | 0.34715
After Tax Real IRR | #VALUE! |  | After Tax Real IRR | #VALUE!
Pre Tax Real IRR | #VALUE! |  | Pre Tax Real IRR | #VALUE!
After Tax Nominal IRR | #VALUE! |  | After Tax Nominal IRR | #VALUE!
Pre Tax Nominal IRR | #VALUE! |  | Pre Tax Nominal IRR | #VALUE!
NPV | #VALUE! |  | NPV | #VALUE!
REMAINDER DCF CALCULATION OUTPUTS:
Required Hydrogen Selling Price ($(2007)/year) | 0.98277
Required Hydrogen Selling Price (Start-up Year Dollars) | 1.1425
After Tax Real IRR | #VALUE!
Pre Tax Real IRR | #VALUE!
After Tax Nominal IRR | #VALUE!
Pre Tax Nominal IRR | #VALUE!
NPV | #VALUE!
Specific Item Cost Calculation
Cost Component | Dispenser After Tax PV | % of Dispenser Total | Dispenser $/kg of H2 | Storage After Tax PV | % of Storage Total | Storage $/kg of H2 | Remainder After Tax PV | % of Remainder Total | Remainder $/kg of H2 | Electric After Tax PV | % of Electric Total | Electric $/kg of H2 | pump After Tax PV | % of pump Total | pump $/kg of H2
Capital Costs | #VALUE! | #VALUE! | #VALUE! | #VALUE! | #VALUE! | #VALUE! | #VALUE! | #VALUE! | #VALUE! | #VALUE! | #VALUE! | #VALUE! | #VALUE! | #VALUE! | #VALUE!
O&M (w/o utility) | #VALUE! | #VALUE! | #VALUE! | #VALUE! | #VALUE! | #VALUE! | #VALUE! | #VALUE! | #VALUE! | #VALUE! | #VALUE! | #VALUE! | #VALUE! | #VALUE! | #VALUE!
Utility | 0 | #VALUE! | #VALUE! | 0 | #VALUE! | #VALUE! | 0 | #VALUE! | #VALUE! | 0 | #VALUE! | #VALUE! | -17924.5022 | #VALUE! | #VALUE!
Present Value of Costs | #VALUE! |  |  | #VALUE! |  |  | #VALUE! |  |  | #VALUE! |  |  | #VALUE!
ANNUAL LOAN CALCULATION for Dispenser (if debt financing is assumed) | [7 empty] | ANNUAL LOAN CALCULATION for STORAGE (if debt financing is assumed) | [8 empty] | ANNUAL LOAN CALCULATION for Remainder (if debt financing is assumed) | [7 empty] | ANNUAL LOAN CALCULATION for Pump (if debt financing is assumed) | [7 empty] | ANNUAL LOAN CALCULATION for Electrical (if debt financing is assumed)
Analysis Year | Loan Year | Principal Owed | Annual Payment | Interest | Principal Payment | New Principal |  | Analysis Year | Loan Year | Principal Owed | Annual Payment | Interest | Principal Payment | New Principal |  |  | Analysis Year | Loan Year | Principal Owed | Annual Payment | Interest | Principal Payment | New Principal |  | Analysis Year | Loan Year | Principal Owed | Annual Payment | Interest | Principal Payment | New Principal |  | Analysis Year | Loan Year | Principal Owed | Annual Payment | Interest | Principal Payment | New Principal
1 | N/A | 0 | 0 | 0 | 0 | 0 |  | 1 | N/A | 0 | 0 | 0 | 0 | 0 |  |  | 1 | N/A | 0 | 0 | 0 | 0 | 0 |  | 1 | N/A | 0 | 0 | 0 | 0 | 0 |  | 1 | N/A | 0 | 0 | 0 | 0 | 0
2 | N/A | 0 | 0 | 0 | 0 | 0 |  | 2 | N/A | 0 | 0 | 0 | 0 | 0 |  |  | 2 | N/A | 0 | 0 | 0 | 0 | 0 |  | 2 | N/A | 0 | 0 | 0 | 0 | 0 |  | 2 | N/A | 0 | 0 | 0 | 0 | 0
3 | N/A | 0 | 0 | 0 | 0 | 0 |  | 3 | N/A | 0 | 0 | 0 | 0 | 0 |  |  | 3 | N/A | 0 | 0 | 0 | 0 | 0 |  | 3 | N/A | 0 | 0 | 0 | 0 | 0 |  | 3 | N/A | 0 | 0 | 0 | 0 | 0
4 | N/A | 0 | 0 | 0 | 0 | 0 |  | 4 | N/A | 0 | 0 | 0 | 0 | 0 |  |  | 4 | N/A | 0 | 0 | 0 | 0 | 0 |  | 4 | N/A | 0 | 0 | 0 | 0 | 0 |  | 4 | N/A | 0 | 0 | 0 | 0 | 0
5 | N/A | 0 | 0 | 0 | 0 | 0 |  | 5 | N/A | 0 | 0 | 0 | 0 | 0 |  |  | 5 | N/A | 0 | 0 | 0 | 0 | 0 |  | 5 | N/A | 0 | 0 | 0 | 0 | 0 |  | 5 | N/A | 0 | 0 | 0 | 0 | 0
6 | N/A | 0 | 0 | 0 | 0 | 0 |  | 6 | N/A | 0 | 0 | 0 | 0 | 0 |  |  | 6 | N/A | 0 | 0 | 0 | 0 | 0 |  | 6 | N/A | 0 | 0 | 0 | 0 | 0 |  | 6 | N/A | 0 | 0 | 0 | 0 | 0
7 | N/A | 0 | 0 | 0 | 0 | 0 |  | 7 | N/A | 0 | 0 | 0 | 0 | 0 |  |  | 7 | N/A | 0 | 0 | 0 | 0 | 0 |  | 7 | N/A | 0 | 0 | 0 | 0 | 0 |  | 7 | N/A | 0 | 0 | 0 | 0 | 0
8 | N/A | 0 | 0 | 0 | 0 | 0 |  | 8 | N/A | 0 | 0 | 0 | 0 | 0 |  |  | 8 | N/A | 0 | 0 | 0 | 0 | 0 |  | 8 | N/A | 0 | 0 | 0 | 0 | 0 |  | 8 | N/A | 0 | 0 | 0 | 0 | 0
9 | N/A | 0 | 0 | 0 | 0 | 0 |  | 9 | N/A | 0 | 0 | 0 | 0 | 0 |  |  | 9 | N/A | 0 | 0 | 0 | 0 | 0 |  | 9 | N/A | 0 | 0 | 0 | 0 | 0 |  | 9 | N/A | 0 | 0 | 0 | 0 | 0
10 | N/A | 0 | 0 | 0 | 0 | 0 |  | 10 | N/A | 0 | 0 | 0 | 0 | 0 |  |  | 10 | N/A | 0 | 0 | 0 | 0 | 0 |  | 10 | N/A | 0 | 0 | 0 | 0 | 0 |  | 10 | N/A | 0 | 0 | 0 | 0 | 0
11 | N/A | 0 | 0 | 0 | 0 | 0 |  | 11 | N/A | 0 | 0 | 0 | 0 | 0 |  |  | 11 | N/A | 0 | 0 | 0 | 0 | 0 |  | 11 | N/A | 0 | 0 | 0 | 0 | 0 |  | 11 | N/A | 0 | 0 | 0 | 0 | 0
12 | N/A | 0 | 0 | 0 | 0 | 0 |  | 12 | N/A | 0 | 0 | 0 | 0 | 0 |  |  | 12 | N/A | 0 | 0 | 0 | 0 | 0 |  | 12 | N/A | 0 | 0 | 0 | 0 | 0 |  | 12 | N/A | 0 | 0 | 0 | 0 | 0
13 | N/A | 0 | 0 | 0 | 0 | 0 |  | 13 | N/A | 0 | 0 | 0 | 0 | 0 |  |  | 13 | N/A | 0 | 0 | 0 | 0 | 0 |  | 13 | N/A | 0 | 0 | 0 | 0 | 0 |  | 13 | N/A | 0 | 0 | 0 | 0 | 0
14 | N/A | 0 | 0 | 0 | 0 | 0 |  | 14 | N/A | 0 | 0 | 0 | 0 | 0 |  |  | 14 | N/A | 0 | 0 | 0 | 0 | 0 |  | 14 | N/A | 0 | 0 | 0 | 0 | 0 |  | 14 | N/A | 0 | 0 | 0 | 0 | 0
15 | N/A | 0 | 0 | 0 | 0 | 0 |  | 15 | N/A | 0 | 0 | 0 | 0 | 0 |  |  | 15 | N/A | 0 | 0 | 0 | 0 | 0 |  | 15 | N/A | 0 | 0 | 0 | 0 | 0 |  | 15 | N/A | 0 | 0 | 0 | 0 | 0
16 | N/A | 0 | 0 | 0 | 0 | 0 |  | 16 | N/A | 0 | 0 | 0 | 0 | 0 |  |  | 16 | N/A | 0 | 0 | 0 | 0 | 0 |  | 16 | N/A | 0 | 0 | 0 | 0 | 0 |  | 16 | N/A | 0 | 0 | 0 | 0 | 0
17 | N/A | 0 | 0 | 0 | 0 | 0 |  | 17 | N/A | 0 | 0 | 0 | 0 | 0 |  |  | 17 | N/A | 0 | 0 | 0 | 0 | 0 |  | 17 | N/A | 0 | 0 | 0 | 0 | 0 |  | 17 | N/A | 0 | 0 | 0 | 0 | 0
18 | N/A | 0 | 0 | 0 | 0 | 0 |  | 18 | N/A | 0 | 0 | 0 | 0 | 0 |  |  | 18 | N/A | 0 | 0 | 0 | 0 | 0 |  | 18 | N/A | 0 | 0 | 0 | 0 | 0 |  | 18 | N/A | 0 | 0 | 0 | 0 | 0
19 | N/A | 0 | 0 | 0 | 0 | 0 |  | 19 | N/A | 0 | 0 | 0 | 0 | 0 |  |  | 19 | N/A | 0 | 0 | 0 | 0 | 0 |  | 19 | N/A | 0 | 0 | 0 | 0 | 0 |  | 19 | N/A | 0 | 0 | 0 | 0 | 0
20 | N/A | 0 | 0 | 0 | 0 | 0 |  | 20 | N/A | 0 | 0 | 0 | 0 | 0 |  |  | 20 | N/A | 0 | 0 | 0 | 0 | 0 |  | 20 | N/A | 0 | 0 | 0 | 0 | 0 |  | 20 | N/A | 0 | 0 | 0 | 0 | 0
21 | N/A | 0 | 0 | 0 | 0 | 0 |  | 21 | N/A | 0 | 0 | 0 | 0 | 0 |  |  | 21 | N/A | 0 | 0 | 0 | 0 | 0 |  | 21 | N/A | 0 | 0 | 0 | 0 | 0 |  | 21 | N/A | 0 | 0 | 0 | 0 | 0
22 | N/A | 0 | 0 | 0 | 0 | 0 |  | 22 | N/A | 0 | 0 | 0 | 0 | 0 |  |  | 22 | N/A | 0 | 0 | 0 | 0 | 0 |  | 22 | N/A | 0 | 0 | 0 | 0 | 0 |  | 22 | N/A | 0 | 0 | 0 | 0 | 0
23 | N/A | 0 | 0 | 0 | 0 | 0 |  | 23 | N/A | 0 | 0 | 0 | 0 | 0 |  |  | 23 | N/A | 0 | 0 | 0 | 0 | 0 |  | 23 | N/A | 0 | 0 | 0 | 0 | 0 |  | 23 | N/A | 0 | 0 | 0 | 0 | 0
24 | N/A | 0 | 0 | 0 | 0 | 0 |  | 24 | N/A | 0 | 0 | 0 | 0 | 0 |  |  | 24 | N/A | 0 | 0 | 0 | 0 | 0 |  | 24 | N/A | 0 | 0 | 0 | 0 | 0 |  | 24 | N/A | 0 | 0 | 0 | 0 | 0
25 | N/A | 0 | 0 | 0 | 0 | 0 |  | 25 | N/A | 0 | 0 | 0 | 0 | 0 |  |  | 25 | N/A | 0 | 0 | 0 | 0 | 0 |  | 25 | N/A | 0 | 0 | 0 | 0 | 0 |  | 25 | N/A | 0 | 0 | 0 | 0 | 0
26 | N/A | 0 | 0 | 0 | 0 | 0 |  | 26 | N/A | 0 | 0 | 0 | 0 | 0 |  |  | 26 | N/A | 0 | 0 | 0 | 0 | 0 |  | 26 | N/A | 0 | 0 | 0 | 0 | 0 |  | 26 | N/A | 0 | 0 | 0 | 0 | 0
27 | N/A | 0 | 0 | 0 | 0 | 0 |  | 27 | N/A | 0 | 0 | 0 | 0 | 0 |  |  | 27 | N/A | 0 | 0 | 0 | 0 | 0 |  | 27 | N/A | 0 | 0 | 0 | 0 | 0 |  | 27 | N/A | 0 | 0 | 0 | 0 | 0
28 | N/A | 0 | 0 | 0 | 0 | 0 |  | 28 | N/A | 0 | 0 | 0 | 0 | 0 |  |  | 28 | N/A | 0 | 0 | 0 | 0 | 0 |  | 28 | N/A | 0 | 0 | 0 | 0 | 0 |  | 28 | N/A | 0 | 0 | 0 | 0 | 0
29 | N/A | 0 | 0 | 0 | 0 | 0 |  | 29 | N/A | 0 | 0 | 0 | 0 | 0 |  |  | 29 | N/A | 0 | 0 | 0 | 0 | 0 |  | 29 | N/A | 0 | 0 | 0 | 0 | 0 |  | 29 | N/A | 0 | 0 | 0 | 0 | 0
30 | N/A | 0 | 0 | 0 | 0 | 0 |  | 30 | N/A | 0 | 0 | 0 | 0 | 0 |  |  | 30 | N/A | 0 | 0 | 0 | 0 | 0 |  | 30 | N/A | 0 | 0 | 0 | 0 | 0 |  | 30 | N/A | 0 | 0 | 0 | 0 | 0
31 | N/A | 0 | 0 | 0 | 0 | 0 |  | 31 | N/A | 0 | 0 | 0 | 0 | 0 |  |  | 31 | N/A | 0 | 0 | 0 | 0 | 0 |  | 31 | N/A | 0 | 0 | 0 | 0 | 0 |  | 31 | N/A | 0 | 0 | 0 | 0 | 0
| N/A |  |  | 0 | 0 |  |  |  | N/A |  |  | 0 | 0 |  |  |  |  | N/A |  |  | 0 | 0 |  |  |  | N/A |  |  | 0 | 0 |  |  |  | N/A |  |  | 0 | 0
| N/A |  |  | 0 | 0 |  |  |  | N/A |  |  | 0 | 0 |  |  |  |  | N/A |  |  | 0 | 0 |  |  |  | N/A |  |  | 0 | 0 |  |  |  | N/A |  |  | 0 | 0
| N/A |  |  | 0 | 0 |  |  |  | N/A |  |  | 0 | 0 |  |  |  |  | N/A |  |  | 0 | 0 |  |  |  | N/A |  |  | 0 | 0 |  |  |  | N/A |  |  | 0 | 0
| N/A |  |  | 0 | 0 |  |  |  | N/A |  |  | 0 | 0 |  |  |  |  | N/A |  |  | 0 | 0 |  |  |  | N/A |  |  | 0 | 0 |  |  |  | N/A |  |  | 0 | 0
| N/A |  |  | 0 | 0 |  |  |  | N/A |  |  | 0 | 0 |  |  |  |  | N/A |  |  | 0 | 0 |  |  |  | N/A |  |  | 0 | 0 |  |  |  | N/A |  |  | 0 | 0
| N/A |  |  | 0 | 0 |  |  |  | N/A |  |  | 0 | 0 |  |  |  |  | N/A |  |  | 0 | 0 |  |  |  | N/A |  |  | 0 | 0 |  |  |  | N/A |  |  | 0 | 0
| N/A |  |  | 0 | 0 |  |  |  | N/A |  |  | 0 | 0 |  |  |  |  | N/A |  |  | 0 | 0 |  |  |  | N/A |  |  | 0 | 0 |  |  |  | N/A |  |  | 0 | 0
| N/A |  |  | 0 | 0 |  |  |  | N/A |  |  | 0 | 0 |  |  |  |  | N/A |  |  | 0 | 0 |  |  |  | N/A |  |  | 0 | 0 |  |  |  | N/A |  |  | 0 | 0
| N/A |  |  | 0 | 0 |  |  |  | N/A |  |  | 0 | 0 |  |  |  |  | N/A |  |  | 0 | 0 |  |  |  | N/A |  |  | 0 | 0 |  |  |  | N/A |  |  | 0 | 0
| N/A |  |  | 0 | 0 |  |  |  | N/A |  |  | 0 | 0 |  |  |  |  | N/A |  |  | 0 | 0 |  |  |  | N/A |  |  | 0 | 0 |  |  |  | N/A |  |  | 0 | 0
| N/A |  |  | 0 | 0 |  |  |  | N/A |  |  | 0 | 0 |  |  |  |  | N/A |  |  | 0 | 0 |  |  |  | N/A |  |  | 0 | 0 |  |  |  | N/A |  |  | 0 | 0
| N/A |  |  | 0 | 0 |  |  |  | N/A |  |  | 0 | 0 |  |  |  |  | N/A |  |  | 0 | 0 |  |  |  | N/A |  |  | 0 | 0 |  |  |  | N/A |  |  | 0 | 0
| N/A |  |  | 0 | 0 |  |  |  | N/A |  |  | 0 | 0 |  |  |  |  | N/A |  |  | 0 | 0 |  |  |  | N/A |  |  | 0 | 0 |  |  |  | N/A |  |  | 0 | 0
| N/A |  |  | 0 | 0 |  |  |  | N/A |  |  | 0 | 0 |  |  |  |  | N/A |  |  | 0 | 0 |  |  |  | N/A |  |  | 0 | 0 |  |  |  | N/A |  |  | 0 | 0
| N/A |  |  | 0 | 0 |  |  |  | N/A |  |  | 0 | 0 |  |  |  |  | N/A |  |  | 0 | 0 |  |  |  | N/A |  |  | 0 | 0 |  |  |  | N/A |  |  | 0 | 0
| N/A |  |  | 0 | 0 |  |  |  | N/A |  |  | 0 | 0 |  |  |  |  | N/A |  |  | 0 | 0 |  |  |  | N/A |  |  | 0 | 0 |  |  |  | N/A |  |  | 0 | 0
| N/A |  |  | 0 | 0 |  |  |  | N/A |  |  | 0 | 0 |  |  |  |  | N/A |  |  | 0 | 0 |  |  |  | N/A |  |  | 0 | 0 |  |  |  | N/A |  |  | 0 | 0
| N/A |  |  | 0 | 0 |  |  |  | N/A |  |  | 0 | 0 |  |  |  |  | N/A |  |  | 0 | 0 |  |  |  | N/A |  |  | 0 | 0 |  |  |  | N/A |  |  | 0 | 0
| N/A |  |  | 0 | 0 |  |  |  | N/A |  |  | 0 | 0 |  |  |  |  | N/A |  |  | 0 | 0 |  |  |  | N/A |  |  | 0 | 0 |  |  |  | N/A |  |  | 0 | 0
| N/A |  |  | 0 | 0 |  |  |  | N/A |  |  | 0 | 0 |  |  |  |  | N/A |  |  | 0 | 0 |  |  |  | N/A |  |  | 0 | 0 |  |  |  | N/A |  |  | 0 | 0
Hour of the day | bin hr range |  | Total Demand as % of Av. Daily demand (Chevron Profile on a Friday) | Total Demand as % of Av. Daily demand (Modified Chevron Profile) | Hourly storage needed to supply the Evaporator suction side [kg] | Hourly average demand (kg in that hr) | Cumulative actual demand [kg] | Additional amount (kg) needed above average in each hr | Additional amount needed in the first dispensing minutes of each hr (kg) | Additional amount needed in the remaining minutes of each hr (kg) | Average dispensing rate (kg/min) during remaining minutes | Required Evaporation rate above average (kg/min) based on the critical hr of the day | Amount (kg) useable in Cascade at end of the first dispensing peak minutes | Amount Useable in the high-pressure vessel at the end of the first dispensing peak minutes(kg) | Amount Useable in the med-pressure vessel at the end of the first dispensing peak minutes(kg) | Amount Useable in the low-pressure vessel at the end of the first dispensing peak minutes(kg) | Amount (kg) useable in Cascade at end of this hr | Required Evaporation rate (kg/min) | Required Evaporation rate (kg/hr)
1 | 0 | 1 | 1.1% | 1.1% | 0 | 2.609 | 2.609 | -7.2735 | 0 | 0 | 0 | 0.14365 | #VALUE! | #VALUE! | #VALUE! | #VALUE! | #VALUE! | 0.30836 | 18.5017
2 | 1 | 2 | 0.7% | 0.7% | 0 | 1.6603 | 4.2692 | -8.2223 | 0 | 0 | 0 | 0.14365 | #VALUE! | #VALUE! | #VALUE! | #VALUE! | #VALUE! | 0.30836 | 18.5017
3 | 2 | 3 | 0.6% | 0.6% | 0 | 1.4231 | 5.6923 | -8.4594 | 0 | 0 | 0 | 0.14365 | #VALUE! | #VALUE! | #VALUE! | #VALUE! | #VALUE! | 0.30836 | 18.5017
4 | 3 | 4 | 0.5% | 0.5% | 0 | 1.1859 | 6.8782 | -8.6966 | 0 | 0 | 0 | 0.14365 | #VALUE! | #VALUE! | #VALUE! | #VALUE! | #VALUE! | 0.30836 | 18.5017
5 | 4 | 5 | 0.7% | 0.7% | 0 | 1.6603 | 8.5385 | -8.2223 | 0 | 0 | 0 | 0.14365 | #VALUE! | #VALUE! | #VALUE! | #VALUE! | #VALUE! | 0.30836 | 18.5017
6 | 5 | 6 | 1.2% | 1.2% | 0 | 2.8462 | 11.3847 | -7.0364 | 0 | 0 | 0 | 0.14365 | #VALUE! | #VALUE! | #VALUE! | #VALUE! | #VALUE! | 0.30836 | 18.5017
7 | 6 | 7 | 2.1% | 2.1% | 0 | 4.9808 | 16.3654 | -4.9017 | 0 | 0 | 0 | 0.14365 | #VALUE! | #VALUE! | #VALUE! | #VALUE! | #VALUE! | 0.30836 | 18.5017
8 | 7 | 8 | 3.1% | 3.1% | 0 | 7.3526 | 23.718 | -2.5299 | 0 | 0 | 0 | 0.14365 | #VALUE! | #VALUE! | #VALUE! | #VALUE! | #VALUE! | 0.30836 | 18.5017
9 | 8 | 9 | 4.2% | 4.2% | 0.07906 | 9.9616 | 33.6796 | 0.07906 | 0.07906 | 0 | 0 | 0.14365 | #VALUE! | #VALUE! | #VALUE! | #VALUE! | #VALUE! | 0.30836 | 18.5017
10 | 9 | 10 | 5.5% | 5.5% | 3.1624 | 13.0449 | 46.7245 | 3.1624 | 3.1624 | 0 | 0 | 0.14365 | #VALUE! | #VALUE! | #VALUE! | #VALUE! | #VALUE! | 0.30836 | 18.5017
11 | 10 | 11 | 6.1% | 6.1% | 4.5855 | 14.468 | 61.1925 | 4.5855 | 4.5855 | 0 | 0 | 0.14365 | #VALUE! | #VALUE! | #VALUE! | #VALUE! | #VALUE! | 0.30836 | 18.5017
12 | 11 | 12 | 6.2% | 6.2% | 4.8227 | 14.7052 | 75.8977 | 4.8227 | 4.8227 | 0 | 0 | 0.14365 | #VALUE! | #VALUE! | #VALUE! | #VALUE! | #VALUE! | 0.30836 | 18.5017
13 | 12 | 13 | 6.5% | 6.5% | 5.5342 | 15.4167 | 91.3145 | 5.5342 | 5.5342 | 0 | 0 | 0.14365 | #VALUE! | #VALUE! | #VALUE! | #VALUE! | #VALUE! | 0.30836 | 18.5017
14 | 13 | 14 | 7% | 7% | 6.7201 | 16.6026 | 107.9171 | 6.7201 | 6.7201 | 0 | 0 | 0.14365 | #VALUE! | #VALUE! | #VALUE! | #VALUE! | #VALUE! | 0.30836 | 18.5017
15 | 14 | 15 | 7.3% | 7.3% | 7.4317 | 17.3142 | 125.2313 | 7.4317 | 7.4317 | 0 | 0 | 0.14365 | #VALUE! | #VALUE! | #VALUE! | #VALUE! | #VALUE! | 0.30836 | 18.5017
16 | 15 | 16 | 7.7% | 7.7% | 8.3804 | 18.2629 | 143.4942 | 8.3804 | 8.3804 | 0 | 0 | 0.14365 | #VALUE! | #VALUE! | #VALUE! | #VALUE! | #VALUE! | 0.30836 | 18.5017
17 | 16 | 17 | 7.8% | 7.8% | 8.6176 | 18.5001 | 161.9942 | 8.6176 | 8.6176 | 0 | 0 | 0.14365 | #VALUE! | #VALUE! | #VALUE! | #VALUE! | #VALUE! | 0.30836 | 18.5017
18 | 17 | 18 | 7.4% | 7.4% | 7.6688 | 17.5514 | 179.5456 | 7.6688 | 7.6688 | 0 | 0 | 0.14365 | #VALUE! | #VALUE! | #VALUE! | #VALUE! | #VALUE! | 0.30836 | 18.5017
19 | 18 | 19 | 6.7% | 6.7% | 6.0086 | 15.8911 | 195.4367 | 6.0086 | 6.0086 | 0 | 0 | 0.14365 | #VALUE! | #VALUE! | #VALUE! | #VALUE! | #VALUE! | 0.30836 | 18.5017
20 | 19 | 20 | 5.6% | 5.6% | 3.3996 | 13.2821 | 208.7188 | 3.3996 | 3.3996 | 0 | 0 | 0.14365 | #VALUE! | #VALUE! | #VALUE! | #VALUE! | #VALUE! | 0.30836 | 18.5017
21 | 20 | 21 | 4.3% | 4.3% | 0.31624 | 10.1988 | 218.9175 | 0.31624 | 0.31624 | 0 | 0 | 0.14365 | #VALUE! | #VALUE! | #VALUE! | #VALUE! | #VALUE! | 0.30836 | 18.5017
22 | 21 | 22 | 3.3% | 3.3% | 0 | 7.827 | 226.7445 | -2.0556 | 0 | 0 | 0 | 0.14365 | #VALUE! | #VALUE! | #VALUE! | #VALUE! | #VALUE! | 0.30836 | 18.5017
23 | 22 | 23 | 2.6% | 2.6% | 0 | 6.1667 | 232.9112 | -3.7158 | 0 | 0 | 0 | 0.14365 | #VALUE! | #VALUE! | #VALUE! | #VALUE! | #VALUE! | 0.30836 | 18.5017
24 | 23 | 24 | 1.8% | 1.8% | 0 | 4.2692 | 237.1804 | -5.6133 | 0 | 0 | 0 | 0.14365 | #VALUE! | #VALUE! | #VALUE! | #VALUE! | #VALUE! | 0.30836 | 18.5017
|  |  | 100% | 100% | 66.7268 | <-Total storage needed to supply the evaporator suction side [kg] |  | -66.7268 | 8.6176 |  |  |  | #VALUE! | #VALUE! |  |  | #VALUE!
Note on D720: Extracted from the forecourt daily profile on Fridays
Note on E720: Extracted from the forecourt daily profile on Fridays

## Compressed Gas H2 Terminal
Compressed Gas H2 Terminal
Unless noted otherwise, data sources can be found in the report: "H2A Hydrogen Delivery Infrastructure Analysis Models and Conventional Pathway Options Analysis Results" http://www.hydrogen.energy.gov/systems_analysis.html
This analysis covers an entire compressed gas terminal, including
compression, storage and loading onto a truck. |  |  |  | COLOR CODING
This analysis assumes that all compressors required are multi-stage. |  |  |  |  | = Calculated Cells (do not change formulas)
There are two compressors to take the hydrogen from the H2 source |  |  |  |  | = Input Required; Input Used in Revenue Calculation
/storage and load it onto the trucks, each is designed at 50% of |  |  |  |  | = Optional Input; Input NOT Used in Revenue Calculation
total terminal capacity. Note that cost data are only available for compressors |  |  |  |  | = Information Cells
smaller than 16,000 kWe. If demand requires larger compressor capacity, multiple |  |  |  |  | = Dropdown Menu Cells
compressors (smaller than 16,000 kWe) are assumed to run in parallel.
Calculation Outputs (Be sure ALL data is entered before checking)
Results | Components Fixed Charge Rate | [5 empty] | GH2 Terminal Energy Use |  |  | GH2 Terminal Emissions
| Compressor | Storage | Remainder of Terminal | Total | Annual Cash Flow Approach ( Real, reference year$) |  | On-Site Energy Use [MJ / MJ H2 out] | Upstream Energy Use [MJ / MJ H2 out] | Total Energy Use [MJ / MJ H2 out] | Onsite Emissions [g / MJ H2 out] | Upstream Emissions [g / MJ H2 out] | Total Emissions [g / MJ H2 out]
Compressed Gas Terminal Portion of the Delivered Real Levelized Hydrogen Cost ($(2007)/kg of Hydrogen) | #VALUE! | #VALUE! | #VALUE! | #VALUE! | 0.70793 |  | #VALUE! | #VALUE! | #VALUE! | 0 | #VALUE! | #VALUE! | CO2
Capital Cost Contribution to the Compressed Gas Terminal Portion of the Delivered Real Levelized Hydrogen Cost ($(2007)/kg of Hydrogen) | #VALUE! | #VALUE! | #VALUE! | #VALUE! | #VALUE! |  |  |  |  | 0 | #VALUE! | #VALUE! | CH4
Energy/Fuel Contribution to the Compressed Gas Terminal Portion of the Delivered Real Levelized Hydrogen Cost ($(2007)/kg of Hydrogen) | #VALUE! | 0 | 0 | #VALUE! | #VALUE! |  |  |  |  | 0 | #VALUE! | #VALUE! | N2O
Other Cost Contribution to the Compressed Gas Terminal Portion of the Delivered Real Levelized Hydrogen Cost ($(2007)/kg of Hydrogen) | #VALUE! | #VALUE! | #VALUE! | #VALUE! | #VALUE! |  |  |  |  | 0 | #VALUE! | #VALUE! | GHGs
Mass Efficiency (H2 out/H2 in) | 99% | - | - | 99% |  | 1.023% |  |  |  | 0 | #VALUE! | #VALUE! | Total VOC
System Energy Use (MJ(LHV)/kg of H2 out) | #VALUE! | N/A | N/A | #VALUE! |  | kg loss/ kg dispensed |  |  |  | 0 | #VALUE! | #VALUE! | Total CO
System Energy Efficiency, LHV %, H2 out/ (H2 in + Fuel Use) | #VALUE! | N/A | N/A | #VALUE! | [5 empty] | 0 | #VALUE! | #VALUE! | Total NOx
Real After-Tax IRR (%) | 10% | 10% | 10% | 10% | [5 empty] | 0 | #VALUE! | #VALUE! | Total PM10
GH2 Terminal Land Required (m2) | - | - | - | #VALUE! | [5 empty] | 0 | #VALUE! | #VALUE! | Total SOx
#VALUE! | [9 empty] | 0 | #VALUE! | #VALUE! | Urban VOC
#VALUE! | [9 empty] | 0 | #VALUE! | #VALUE! | Urban CO
[10 empty] | 0 | #VALUE! | #VALUE! | Urban NOx
[10 empty] | 0 | #VALUE! | #VALUE! | Urban PM10
#VALUE! | [9 empty] | 0 | #VALUE! | #VALUE! | Urban SOx
Compressed Gas H2 Terminal Design Inputs
Design Input | Value | Comments |  | Data Source | Information
Terminal capacity (kg/day) | 39683.1215
Average Terminal Demand (kg/day) | 36075.565
Pressure of Hydrogen Delivered to Terminal (atm) | 20
Useable capacity of individual tube trailer (kg) | #VALUE! | Taken from the results of the Truck-Tube Trailer Delivery tab. |  |  |  | #VALUE!
Maximum (loading) pressure for tube trailers (atm) | 257 | about 100 psia above tube-trailer maximum pressure
Maximum terminal storage pressure (atm) | 172.3689 | Approximately 2500 psia storage pressure was found to be more economical
Minimum terminal storage pressure (atm) | 15 | Assuming that tank can not be completely emptied
Hydrogen Temperature at Terminal (degrees C) | 25 | Low end ambient temperature
Cp/Cv ratio | 1.41 | Value for hydrogen
Enter Number of Backup Truck Loading Compressors | 1 |  |  |  | Often times, an extra compressor is purchased and installed so that the system can operate at a higher availability. For example, if two compressors, each designed at 50% of the design flowrate, were installed, and one of those compressors went down, then the system would only be able to operate at 50% capacity.
Enter Number of Truck Loading Compressors in Operation at Any Time | 2 | H2A base case assumes at least 2 compressors are in operation at any one time. |  |  | Enter the number of required compressors, entered in the row above, that are operating at any given time.
Design Truck Loading Compressor Based on Compression Ratio per Stage? | yes |  |  |  | Please select yes or no from the pull-down to the right of the value cell. If 'yes' is entered, number of compression stages are calculated using the compression ratio. Otherwise, the number of stages is a required entry in $B$47.
Enter Compression Ratio Per Stage for Truck Loading Compressor | 2.1 | H2A base case value is 2.1 based on engineering estimation for a reciprocating compressor operating on hydrogen |  |  | The compression ratio is defined as the outlet pressure from a stage divided by the inlet pressure to the same stage. If a multi stage compressor is used, the compression ratio per stage is defined calculated by the following: 10^((log(Outlet P)-log(inlet P))/number of stages)
Entry only required if $B$45 is 'no'.
Isentropic Compressor Efficiency Available for Truck Loading Compressor? | yes |  |  |  | If the isentropic compressor efficiency is available, the power requirement for the compressor is calculated using first principles. If 'no' is entered, then the user must enter data in $B$50 and $B$51.
Isentropic Compressor Efficiency for Truck Loading Compressor (%) | 88% | H2A base case value is 0.88 based on engineering estimation for a reciprocating compressor |  |  | Only enter a value is this cell if the Isentropic compressor efficiency is available.
Entry only required if $B$48 is 'no'. Other types of compressor efficiencies include, polytropic and isothermal.
Entry only required if $B$48 is 'no'.
Use Isentropic Compressor Efficiency to Calculate Truck Loading Compressor Power Requirement? | yes |  |  |  | Please select yes or no from the pull-down menu. If 'no' is selected, entry is required in $B$53.
Entry only required if $B$52 is 'no'.
Hydrogen Lost During Truck Loading Compression (%) | 0.5%
Number of Days of Storage at Terminal (day) | 0.25 | Storage at the terminal is desired for operational stability. H2A base case value is 0.25 days
Time to fill storage system (days) | 0.25
Enter Number of Backup Storage Compressors | 0 |  |  |  | Often times, an extra compressor is purchased and installed so that the system can operate at a higher availability. For example, if two compressors, each designed at 50% of the design flowrate, were installed, and one of those compressors went down, then the system would only be able to operate at 50% capacity.
Enter Number of Storage Compressors in Operation at Any Time | 2 | H2A base case value is a minimum 1 storage compressor in operation at any one time. |  |  | Enter the number of required compressors, entered in the row above, that are operating at any given time.
Design Storage Compressor Based on Compression Ratio per Stage? | yes |  |  |  | Please select yes or no from the pull-down to the right of the value cell. If 'yes' is entered, number of compression stages are calculated using the compression ratio. Otherwise, the number of stages is a required entry in $B$61.
Enter Compression Ratio Per Stage for Storage Compressor | 2.1 | H2A base case value is 2.1 based on engineering estimation for a reciprocating compressor operating on hydrogen |  |  | The compression ratio is defined as the outlet pressure from a stage divided by the inlet pressure to the same stage. If a multi stage compressor is used, the compression ratio per stage is defined calculated by the following: 10^((log(Outlet P)-log(inlet P))/number of stages)
Entry only required if $B$59 is 'no'.
Isentropic Compressor Efficiency Available for Storage Compressor? | yes |  |  |  | If the isentropic compressor efficiency is available, the power requirement for the compressor is calculated using first principles. If 'no' is entered, then the user must enter data in $B$64 and $B$65.
Isentropic Compressor Efficiency for Storage Compressor (%) | 88% | H2A base case value is 0.88 based on engineering estimation for a reciprocating compressor |  |  | Only enter a value is this cell if the Isentropic compressor efficiency is available.
Entry only required if $B$62 is 'no'. Other types of compressor efficiencies include, polytropic and isothermal.
Entry only required if $B$62 is 'no'.
Use Isentropic Compressor Efficiency to Calculate Storage Compressor Power Requirement? | yes |  |  |  | Please select yes or no from the pull-down menu. If 'no' is selected, entry is required in $B$67.
Entry only required if $B$66 is 'no'.
Percentage of Energy Use from On-site Fuel Combustion | 0%
Electricity Generation Technology | U.S. Average Mix
Technology Year for Energy Use and Emissions Calculations | 2005
Compressor Motor Sizing Factor | 110% | H2A base case value is 110% based on typical industrial practices |  |  | Enter the factor, in percentage form, that is required to size the compressor motor.
Hydrogen Lost During Storage Compression (%) | 0.5% | Based on industry experience
Compressed Gas H2 Terminal Delivery Scenario Inputs
Delivery Scenario Input | Value | Comments |  | Data Source | Information
Time required to fill compressed gas tube-trailer, connected time (hours) | 6 | H2A base case value is 6 hours to fill a super jumbo compressed gas trailer
Time required for parking, connection, disconnection, and removal of trailer (hours) | 1.5 | This time involves connecting up a full trailer, disconnecting and dropping off trailer.
Storage cylinder diameter (m) | 1.2497 | approximately 4.1 ft
Storage cylinder length (m) | 7.5895 | approximately 24.9 ft
Storage wall thickness (m) | 0.0635 | approximately 2.5"
Width of individual bay (m) | 5 | H2A base case value is 5 m which is slightly wider than typical loading dock.
Depth of individual bay (m) | 22 | H2A base case value is 22 m which is approximate length of tube-trailers
Drive Depth (m) | 15 | H2A base case value is 15 m which is slightly wider than drive width at typical loading docks.
Distance from storage to compressor house (m) | 15 | Assumption based on safety requirements.
Distance from compressor house to closest bay fill header (m) | 15 | H2A base case value is 15 m for safety requirements.
Clearance at front of storage cylinders (m) | 3.7
Clearance at back of storage cylinders (m) | 0.6
Clearance at side of storage cylinders (m) | 0.3
Cylinder Stacking | 6 | H2A Base Case value is 6 which allows cylinders to be stacked vertically to save space
Bay Perimeter Setback (m) | 15 | H2A base case value is 15 m for safety requirements.
Storage Perimeter Setback (m) | 23 | H2A base case value is 23 m for safety requirements.
Compressed Hydrogen Truck Terminal Calculations
Item | Value
Maximum number of trailer fills per day | #VALUE!
Number of filling bays required | #VALUE!
Length of high pressure delivery header (m) | #VALUE!
Compressibility Factor at Maximum Storage Pressure | #VALUE!
Storage cylinder capacity (kg of H2) | #VALUE!
Design terminal storage useable capacity (kg) | 9920.7804
Calculated useable tank capacity (% of design useable capacity) | #VALUE!
Design terminal storage capacity (kg) | #VALUE!
Mean Compressibility Factor - Storage/Storage Compressor | #VALUE!
Mean Compressibility Factor - Truck Loading Compressor | #VALUE!
Gas Constant (kJ/K.kg-mol) | 8.3144
Design H2 Flowrate to Each Truck Loading Compressor (kg/day) | 19841.5607
Pressure Ratio per Stage for Truck Loading Compressor | 2.1
Number of Stages for Truck Loading Compressor | 4
Theoretical Power Requirement for each Truck Loading Compressor (kW) | #VALUE! | ASSUMES EQUAL WORK BY ALL STAGES, AND INTERCOOLING BACK TO ORIGINAL FEED TEMPERATURE
Actual Shaft Power Requirement for Each Loading Compressor (kW) | #VALUE!
Motor Efficiency for Truck Loading Compressor | #VALUE!
Motor Rating per Compressor (kW) | #VALUE!
Design H2 Flowrate to Storage Compressor (kg/day) | 18128.4246
Pressure Ratio per Stage for Storage Compressor | 2.1
Number of Stages for Storage Compressor | 3
Theoretical Power Requirement for each Storage Compressor (kW) | #VALUE! | ASSUMES EQUAL WORK BY ALL STAGES, AND INTERCOOLING BACK TO ORIGINAL FEED TEMPERATURE
Actual Shaft Power Requirement for Each Storage Compressor (kW) | #VALUE!
Motor Efficiency for Storage Compressor | #VALUE!
Motor Rating per Compressor (kW) | #VALUE!
Net Hydrogen Dispensed at Stations (kg/year) | 12971053.4274
Economic Assumptions
| Base Case | H2A Base Case | Comments |  | Data source
Assumed start-up year | 2015 |  | This start-up year represents a near term case
Reference year dollars | 2007 | 2007 | As a base case, all H2A analyses are based on year 2007 dollars
After-tax Real Discount Rate (%) | 10% | 10% | This discount rate is used throughout the H2A analyses
Analysis period (years) | 30 | 30 | This is the base analysis period of H2A cases.
Compressor MACRS Depreciation Schedule Length (years) | 10 | 10 | Taken from IRS Publication 946, Table B-2, Asset Class 49.24" |  | IRS
Storage MACRS Depreciation Schedule Length (years) | 15 | 15
Remainder of Compressed Gas Terminal MACRS Depreciation Schedule (years) | 15 | 15 | Taken from IRS Publication 946, Table B-2, Asset Class 49.24 |  | IRS
Compressor Lifetime (years) | 15 | 15
Storage Lifetime (years) | 30 | 30
Remainder of Terminal Lifetime (years) | 30 | 30
Inflation Rate (%) | 1.9% | 1.9% | Reference inflation for H2A cases
State Taxes (%) | 6% | 6%
Federal Taxes (%) | 35% | 35% | Corporate Tax Bracket - H2A standard
Total Tax Rate (%) | 38.9%
Unit installed cost of piping ($/m) | 352.862 | 300 | Estimate based on engineering judgment.
Cost of plumbing, electrical, and instrumentation at each individual bay ($) | 11569.4706 | 10000 | Estimate based on engineering judgment.
CAPITAL INVESTMENT - Equipment Costs (Inputs REQUIRED in Year 2007 $)
Use H2A compressor costs, based on data from compressor manufacturers? | yes | For reciprocating compressors smaller than 250 kg/hr with two or three stages, the uninstalled cost= 4205.8*(kg/hr)+18975. For larger compressors, the uninstalled cost= 19207*Compressor Rating (kW)^0.6089. If 'no' is selected, data must be entered in $D$157 or $E$157 and $F$157 and in $D$161 or $E$161 and $F$161
Use H2A compressed gas storage costs? Based on H2A estimate of a 2500 psia tank. | yes | Capital Cost (uninstalled) = 900*Design Cascade Capacity (kg). This cost is based on ASME metal cylinders holding about 90 kg each at 2500 psia, and includes peripherals and mounting structures. If 'no' is selected, data must be entered in $D$165 or $E$165 and $F$165
Major Pieces/Systems of Equipment | Value | Uninstalled Costs from H2A Data ($(2007)) | User-Input Installed Costs ($(2007)) | User-Input Uninstalled Costs ($(2007)) | User-Input Installation Cost Factor (only needed if uninstalled costs entered) | Calculated Installed Cost | Scaling Exponent Factor | Range Through Which Scaling Factor is Applicable | Comments |  | Data Source
Truck Loading Compressor
Number of Units | 3
Power Requirement per Unit (kW) | #VALUE! | #VALUE! |  |  | 2 | #VALUE!
Storage Compressor
Number of Units | #VALUE!
Power Requirement per Unit (kW) | #VALUE! | #VALUE! |  |  | 2 | #VALUE!
Compressed Gas H2 Storage
Number of Units | #VALUE!
Unit Size (kg) | #VALUE! | #VALUE! |  |  | 1.3 | #VALUE!
Remainder of Terminal
Piping, Supply, Discharge, and Headers | [5 empty] | #VALUE!
Plumbing, electrical, and instrumentation at individual bays | [5 empty] | #VALUE!
Buildings and structures |  |  | 53560.9975 |  |  | 53560.9975 |  |  | Based on Engineering Judgement
Truck Scale |  |  | 91874.1953 |  |  | 91874.1953 |  |  | Based on Engineering Judgement
Total Capital Investment (Depreciable) | #VALUE!
| Base Case: | Comments: | Data source: | Information:
Land Costs |  |  |  | For simplicity in this analysis, land is assumed to be depreciable, as with the rest of the capital investments. In a real analysis, land is not a depreciable expense.
Width of bays (m) | #VALUE! | Based on assumption of two parallel rows of bays.
Terminal Width (m) | #VALUE!
Number of Storage Cylinders Required | #VALUE!
Number of Stacks of Cylinders | #VALUE!
Number of Rows of Cylinder Stacks | #VALUE! | Based on assumption that each row of storage cylinders is no wider than the width of terminal bays
Terminal Length (m) | #VALUE!
GH2 Terminal Land Required (m2) | #VALUE!
Land Cost ($(2007)/m2) | 98.84
Total Land Cost ($(2007)) | #VALUE!
Other Capital Costs
Site Preparation (% of Initial Capital Investment) | 4%
Engineering & Design (% of Initial Capital Investment) | 10%
Project Contingency (% of Initial Capital Investment) | 10%
One-time Licensing Fees (% of Initial Capital Investment) | 0%
Up-Front Permitting Costs (% of Initial Capital Investment) | 3%
Owner's Costs (% of Initial Capital Investment) | 12%
Other capital ($(2007)) | 0
Site Preparation ($(2007)) | #VALUE!
Engineering & design ($(2007)) | #VALUE!
Project contingency ($(2007)) | #VALUE!
One-time Licensing Fees ($(2007)) | #VALUE!
Up-Front Permitting Costs ($(0)) | #VALUE!
Owner's Costs ($(2007)) | #VALUE!
TOTAL LAND/OTHER CAPITAL COSTS ($(2007)) | #VALUE!
TOTAL OTHER CAPITAL COSTS ($(2005)) | #VALUE!
TOTAL CAPITAL INVESTMENT ($(2007)) | #VALUE!
O&M Costs (Monetary Inputs REQUIRED in Year 2007 $)
| Cost | Comments |  | Data source | Information
Labor Cost
Labor required (hrs/year) | 13578.0495 |  |  |  | Base case is 2 operators, 24 hours a day, 7 days a week for a 100,000 kg/day average capacity facility. Scaling factor of 0.25 is used for other sized facilities.
Labor cost ($(2007)/man-hr) | 24.0524 | Based on Petroleum Plant Operator. This value is unburdened labor cost. |  | Bureau of Labor Statistics- http://www.bls.gov/oes/2002/naics4_325100.htm#b51-0000
TOTAL LABOR COST ($(2007)/year) | 326584.1888
Electricity Cost
Storage Compressor Electricity Consumption (kWh) | #VALUE!
Truck Loading Compressor Electricity Consumption (kWh) | #VALUE!
Use the H2A Electricity Cost Projection? | yes, industrial
Electricity Cost ($(2007)/kWh) | 0.063541
Only enter a value here if 'no' is selected in cell $B$216!
Total Electricity Cost ($(2007)/year) | #VALUE!
Insurance (% of Total Capital Investment) | 1% | 2.5% total for property tax and insurance for H2A plants. Split into 1% for insurance and 1.5% for property taxes
Insurance ($(2007)/year) | #VALUE!
Property Taxes (% of Total Capital Investment) | 1.5% | 2.5% total for property tax and insurance for H2A plants. Split into 1% for insurance and 1.5% for property taxes
Property Taxes ($(2007)/year) | #VALUE!
Licensing and Permits (% of Total Capital Investment) | 1%
Licensing and permits ($(2007)/year) | #VALUE!
Operating, Maintenance and Repairs for Compressor (% of Compressor Total Capital Investment) | 4% | Based on annual maintenance of a piston compressor
Operating, Maintenance and Repairs for Remainder of Facility (% of Total Capital Investment for Remainder of Facility) | 0.5% | Engineering estimation
Operating, Maintenance and Repairs ($(2007)/year) | #VALUE!
Overhead and G&A (% of Total Labor Cost) | 50% | The labor cost in $B$211 is unburdened. 50% is included for Overhead and G&A
Overhead and G&A ($(2007)/year) | 163292.0944
Misc. Fixed Operating Costs ($(2007)/year) | 0
TOTAL OTHER FIXED COSTS ($(2007)/year) | #VALUE!
TOTAL O&M COSTS ($(2007)/year) | #VALUE!
Truck Compressor O&M (no elec) | #VALUE!
Storage Compressor O&M (no elec) | #VALUE!
Storage O&M | #VALUE!
Balance O&M | #VALUE!
Cost Calculations |  |  | Replacement Capital Calculation
Costs Item | Value |  | Analysis Year | Compressor Lifetime | Present Value of Compressor Investment
After-tax Real Discount Rate (%) | 10% |  | 1 | 1 | #VALUE!
After-tax Nominal Discount Rate (%) | 12.09% |  | 2 | 2
|  |  | 3 | 3
Fixed Charge Rate Calculation |  |  | 4 | 4
Compressors |  |  | 5 | 5
After-Tax Real Capital Recovery Factor | 0.10608 |  | 6 | 6
Real Present Value of Depreciation | 0.71954 |  | 7 | 7
Real Fixed Charge Rate - Compressor | 0.12502 |  | 8 | 8
Storage |  |  | 9 | 9
After-Tax Real Capital Recovery Factor | 0.10608 |  | 10 | 10
Real Present Value of Depreciation | 0.56908 |  | 11 | 11
Real Fixed Charge Rate - Storage | 0.13518 |  | 12 | 12
Remainder of Facility |  |  | 13 | 13
After-Tax Real Capital Recovery Factor | 0.10608 |  | 14 | 14
Real Present Value of Depreciation | 0.56908 |  | 15 | 15
Real Fixed Charge Rate - Remainder | 0.13518 |  | 16 | 1 | #VALUE!
|  |  | 17 | 2
Compressor Related Costs |  |  | 18 | 3
Total Present Value of Installed Compressed Gas Terminal Compressor Capital Investment (Year 2007 $) | #VALUE! |  | 19 | 4
Total Compressed Gas Terminal Compressor Energy Cost ($(2007)/year) | #VALUE! |  | 20 | 5
Total Compressed Gas Terminal Compressor Labor Cost ($(2007)/year) | #VALUE! |  | 21 | 6
Total Compressed Gas Terminal Compressor Other O&M Costs ($(2007)/year) | #VALUE! |  | 22 | 7
Required Compressed Gas Terminal Compressor Revenues ($(2007)/year) | #VALUE! |  | 23 | 8
Compressed Gas Terminal Compressor Delivered Real Levelized Hydrogen Cost (Year 2007 $/kg) | #VALUE! |  | 24 | 9
storage Related Costs |  |  | 25 | 10
Total Present Value of Installed Compressed Gas Terminal Storage Capital Investment (Year 2007 $) | #VALUE! |  | 26 | 11
Total Compressed Gas Terminal storage Energy Cost ($(2007)/year) | 0 |  | 27 | 12
Total Compressed Gas Terminal storage Labor Cost ($(2007)/year) | #VALUE! |  | 28 | 13
Total Compressed Gas Terminal storage Other O&M Costs ($(2007)/year) | #VALUE! |  | 29 | 14
Required Compressed Gas Terminal storage Revenues ($(2007)/year) | #VALUE! |  | 30 | 15
Compressed Gas Terminal storage Delivered Real Levelized Hydrogen Cost (Year 2007 $/kg) | #VALUE!
Remainder of Plant-Related Costs
Total Present Value of Installed Compressed Gas Terminal Remainder Capital Investment (Year 2007 $) | #VALUE!
Total Compressed Gas Terminal Remainder Energy Cost ($(2007)/year) | 0
Total Compressed Gas Terminal Remainder Labor Cost ($(2007)/year) | #VALUE!
Total Compressed Gas Terminal Remainder Other O&M Costs ($(2007)/year) | #VALUE!
Required Compressed Gas Terminal Remainder Revenues ($(2007)/year) | #VALUE!
Compressed Gas Terminal Remainder Delivered Real Levelized Hydrogen Cost (Year 2007 $/kg) | #VALUE!
Truck Loading Compressor CASH FLOW ANALYSIS
Actual Year | Analysis Year | Operation Year | Loading Compressor Life | Inflation Price Increase Factor | Revenue | Debt Capital | Equity Capital | Replacement Capital | Non-Depreciable Capital Costs | Salvage Value | Decommissioning Costs | Utility Cost | Fixed Operating Cost | Working Capital | Debt Interest | Pre-Depreciation Income | Depreciation Charge Truck Load Compressor | Taxable Income | Tax Rate | Total Taxes | After-Tax Income | Principal Payment | After-Tax Post-Depreciation Cash Flow | Cumulative Cash Flow | Pre-Tax Cash Flow |  |  |  | Feed Stock | Electricity | Fuel | Total Utility | Charge Against | Offset
2013 | 1 | -2 | -2 | 0.96306 | 0 | #VALUE! | #VALUE! | 0 | 0 | 0 | 0 | 0 | 0 | 0 | 0 | 0 | 0 | 0 | 38.9% | 0 | 0 | 0 | #VALUE! | #VALUE! | #VALUE! |  |  |  |  | #VALUE! |  | #VALUE! | #VALUE! | 2
2014 | 2 | -1 | -1 | 0.98135 | 0 | 0 | #VALUE! | 0 | 0 | 0 | 0 | 0 | 0 | 0 | 0 | 0 | #VALUE! | #VALUE! | 38.9% | #VALUE! | #VALUE! | 0 | #VALUE! | #VALUE! | #VALUE! |  |  |  |  | #VALUE! |  | #VALUE! | #VALUE! | 1
2015 | 3 | 1 | 1 | 1 | 1628420.8046 | 0 | 0 | 0 | 0 | 0 | 0 | #VALUE! | #VALUE! | #VALUE! | 0 | #VALUE! | #VALUE! | #VALUE! | 38.9% | #VALUE! | #VALUE! | 0 | #VALUE! | #VALUE! | #VALUE! |  |  |  |  | #VALUE! |  | #VALUE! | #VALUE! | -1
2016 | 4 | 2 | 2 | 1.019 | 3318721.5999 | 0 | 0 | 0 | 0 | 0 | 0 | #VALUE! | #VALUE! | #VALUE! | 0 | #VALUE! | #VALUE! | #VALUE! | 38.9% | #VALUE! | #VALUE! | 0 | #VALUE! | #VALUE! | #VALUE! |  |  |  |  | #VALUE! |  | #VALUE! | #VALUE! | -2
2017 | 5 | 3 | 3 | 1.0384 | 3381777.3103 | 0 | 0 | 0 | 0 | 0 | 0 | #VALUE! | #VALUE! | #VALUE! | 0 | #VALUE! | #VALUE! | #VALUE! | 38.9% | #VALUE! | #VALUE! | 0 | #VALUE! | #VALUE! | #VALUE! |  |  |  |  | #VALUE! |  | #VALUE! | #VALUE! | -3
2018 | 6 | 4 | 4 | 1.0581 | 3446031.0792 | 0 | 0 | 0 | 0 | 0 | 0 | #VALUE! | #VALUE! | #VALUE! | 0 | #VALUE! | #VALUE! | #VALUE! | 38.9% | #VALUE! | #VALUE! | 0 | #VALUE! | #VALUE! | #VALUE! |  |  |  |  | #VALUE! |  | #VALUE! | #VALUE! | -4
2019 | 7 | 5 | 5 | 1.0782 | 3511505.6697 | 0 | 0 | 0 | 0 | 0 | 0 | #VALUE! | #VALUE! | #VALUE! | 0 | #VALUE! | #VALUE! | #VALUE! | 38.9% | #VALUE! | #VALUE! | 0 | #VALUE! | #VALUE! | #VALUE! |  |  |  |  | #VALUE! |  | #VALUE! | #VALUE! | -5
2020 | 8 | 6 | 6 | 1.0987 | 3578224.2774 | 0 | 0 | 0 | 0 | 0 | 0 | #VALUE! | #VALUE! | #VALUE! | 0 | #VALUE! | #VALUE! | #VALUE! | 38.9% | #VALUE! | #VALUE! | 0 | #VALUE! | #VALUE! | #VALUE! |  |  |  |  | #VALUE! |  | #VALUE! | #VALUE! | -6
2021 | 9 | 7 | 7 | 1.1196 | 3646210.5387 | 0 | 0 | 0 | 0 | 0 | 0 | #VALUE! | #VALUE! | #VALUE! | 0 | #VALUE! | #VALUE! | #VALUE! | 38.9% | #VALUE! | #VALUE! | 0 | #VALUE! | #VALUE! | #VALUE! |  |  |  |  | #VALUE! |  | #VALUE! | #VALUE! | -7
2022 | 10 | 8 | 8 | 1.1408 | 3715488.5389 | 0 | 0 | 0 | 0 | 0 | 0 | #VALUE! | #VALUE! | #VALUE! | 0 | #VALUE! | #VALUE! | #VALUE! | 38.9% | #VALUE! | #VALUE! | 0 | #VALUE! | #VALUE! | #VALUE! |  |  |  |  | #VALUE! |  | #VALUE! | #VALUE! | -8
2023 | 11 | 9 | 9 | 1.1625 | 3786082.8211 | 0 | 0 | 0 | 0 | 0 | 0 | #VALUE! | #VALUE! | #VALUE! | 0 | #VALUE! | #VALUE! | #VALUE! | 38.9% | #VALUE! | #VALUE! | 0 | #VALUE! | #VALUE! | #VALUE! |  |  |  |  | #VALUE! |  | #VALUE! | #VALUE! | -9
2024 | 12 | 10 | 10 | 1.1846 | 3858018.3947 | 0 | 0 | 0 | 0 | 0 | 0 | #VALUE! | #VALUE! | #VALUE! | 0 | #VALUE! | #VALUE! | #VALUE! | 38.9% | #VALUE! | #VALUE! | 0 | #VALUE! | #VALUE! | #VALUE! |  |  |  |  | #VALUE! |  | #VALUE! | #VALUE! | -10
2025 | 13 | 11 | 11 | 1.2071 | 3931320.7442 | 0 | 0 | 0 | 0 | 0 | 0 | #VALUE! | #VALUE! | #VALUE! | 0 | #VALUE! | 0 | #VALUE! | 38.9% | #VALUE! | #VALUE! | 0 | #VALUE! | #VALUE! | #VALUE! |  |  |  |  | #VALUE! |  | #VALUE! | #VALUE! | -11
2026 | 14 | 12 | 12 | 1.23 | 4006015.8384 | 0 | 0 | 0 | 0 | 0 | 0 | #VALUE! | #VALUE! | #VALUE! | 0 | #VALUE! | 0 | #VALUE! | 38.9% | #VALUE! | #VALUE! | 0 | #VALUE! | #VALUE! | #VALUE! |  |  |  |  | #VALUE! |  | #VALUE! | #VALUE! | -12
2027 | 15 | 13 | 13 | 1.2534 | 4082130.1393 | 0 | 0 | 0 | 0 | 0 | 0 | #VALUE! | #VALUE! | #VALUE! | 0 | #VALUE! | 0 | #VALUE! | 38.9% | #VALUE! | #VALUE! | 0 | #VALUE! | #VALUE! | #VALUE! |  |  |  |  | #VALUE! |  | #VALUE! | #VALUE! | -13
2028 | 16 | 14 | 14 | 1.2772 | 4159690.612 | 0 | 0 | 0 | 0 | 0 | 0 | #VALUE! | #VALUE! | #VALUE! | 0 | #VALUE! | 0 | #VALUE! | 38.9% | #VALUE! | #VALUE! | 0 | #VALUE! | #VALUE! | #VALUE! |  |  |  |  | #VALUE! |  | #VALUE! | #VALUE! | -14
2029 | 17 | 15 | 15 | 1.3015 | 4238724.7336 | 0 | 0 | #VALUE! | 0 | #VALUE! | #VALUE! | #VALUE! | #VALUE! | #VALUE! | 0 | #VALUE! | #VALUE! | #VALUE! | 38.9% | #VALUE! | #VALUE! | 0 | #VALUE! | #VALUE! | #VALUE! |  |  |  |  | #VALUE! |  | #VALUE! | #VALUE! | -15
2030 | 18 | 16 | 1 | 1.3262 | 4319260.5035 | 0 | 0 | 0 | 0 | 0 | 0 | #VALUE! | #VALUE! | #VALUE! | 0 | #VALUE! | #VALUE! | #VALUE! | 38.9% | #VALUE! | #VALUE! | 0 | #VALUE! | #VALUE! | #VALUE! |  |  |  |  | #VALUE! |  | #VALUE! | #VALUE! | -1
2031 | 19 | 17 | 2 | 1.3514 | 4401326.4531 | 0 | 0 | 0 | 0 | 0 | 0 | #VALUE! | #VALUE! | #VALUE! | 0 | #VALUE! | #VALUE! | #VALUE! | 38.9% | #VALUE! | #VALUE! | 0 | #VALUE! | #VALUE! | #VALUE! |  |  |  |  | #VALUE! |  | #VALUE! | #VALUE! | -2
2032 | 20 | 18 | 3 | 1.3771 | 4484951.6557 | 0 | 0 | 0 | 0 | 0 | 0 | #VALUE! | #VALUE! | #VALUE! | 0 | #VALUE! | #VALUE! | #VALUE! | 38.9% | #VALUE! | #VALUE! | 0 | #VALUE! | #VALUE! | #VALUE! |  |  |  |  | #VALUE! |  | #VALUE! | #VALUE! | -3
2033 | 21 | 19 | 4 | 1.4033 | 4570165.7372 | 0 | 0 | 0 | 0 | 0 | 0 | #VALUE! | #VALUE! | #VALUE! | 0 | #VALUE! | #VALUE! | #VALUE! | 38.9% | #VALUE! | #VALUE! | 0 | #VALUE! | #VALUE! | #VALUE! |  |  |  |  | #VALUE! |  | #VALUE! | #VALUE! | -4
2034 | 22 | 20 | 5 | 1.4299 | 4656998.8862 | 0 | 0 | 0 | 0 | 0 | 0 | #VALUE! | #VALUE! | #VALUE! | 0 | #VALUE! | #VALUE! | #VALUE! | 38.9% | #VALUE! | #VALUE! | 0 | #VALUE! | #VALUE! | #VALUE! |  |  |  |  | #VALUE! |  | #VALUE! | #VALUE! | -5
2035 | 23 | 21 | 6 | 1.4571 | 4745481.865 | 0 | 0 | 0 | 0 | 0 | 0 | #VALUE! | #VALUE! | #VALUE! | 0 | #VALUE! | #VALUE! | #VALUE! | 38.9% | #VALUE! | #VALUE! | 0 | #VALUE! | #VALUE! | #VALUE! |  |  |  |  | #VALUE! |  | #VALUE! | #VALUE! | -6
2036 | 24 | 22 | 7 | 1.4848 | 4835646.0204 | 0 | 0 | 0 | 0 | 0 | 0 | #VALUE! | #VALUE! | #VALUE! | 0 | #VALUE! | #VALUE! | #VALUE! | 38.9% | #VALUE! | #VALUE! | 0 | #VALUE! | #VALUE! | #VALUE! |  |  |  |  | #VALUE! |  | #VALUE! | #VALUE! | -7
2037 | 25 | 23 | 8 | 1.513 | 4927523.2948 | 0 | 0 | 0 | 0 | 0 | 0 | #VALUE! | #VALUE! | #VALUE! | 0 | #VALUE! | #VALUE! | #VALUE! | 38.9% | #VALUE! | #VALUE! | 0 | #VALUE! | #VALUE! | #VALUE! |  |  |  |  | #VALUE! |  | #VALUE! | #VALUE! | -8
2038 | 26 | 24 | 9 | 1.5417 | 5021146.2374 | 0 | 0 | 0 | 0 | 0 | 0 | #VALUE! | #VALUE! | #VALUE! | 0 | #VALUE! | #VALUE! | #VALUE! | 38.9% | #VALUE! | #VALUE! | 0 | #VALUE! | #VALUE! | #VALUE! |  |  |  |  | #VALUE! |  | #VALUE! | #VALUE! | -9
2039 | 27 | 25 | 10 | 1.571 | 5116548.0159 | 0 | 0 | 0 | 0 | 0 | 0 | #VALUE! | #VALUE! | #VALUE! | 0 | #VALUE! | #VALUE! | #VALUE! | 38.9% | #VALUE! | #VALUE! | 0 | #VALUE! | #VALUE! | #VALUE! |  |  |  |  | #VALUE! |  | #VALUE! | #VALUE! | -10
2040 | 28 | 26 | 11 | 1.6009 | 5213762.4282 | 0 | 0 | 0 | 0 | 0 | 0 | #VALUE! | #VALUE! | #VALUE! | 0 | #VALUE! | 0 | #VALUE! | 38.9% | #VALUE! | #VALUE! | 0 | #VALUE! | #VALUE! | #VALUE! |  |  |  |  | #VALUE! |  | #VALUE! | #VALUE! | -11
2041 | 29 | 27 | 12 | 1.6313 | 5312823.9144 | 0 | 0 | 0 | 0 | 0 | 0 | #VALUE! | #VALUE! | #VALUE! | 0 | #VALUE! | 0 | #VALUE! | 38.9% | #VALUE! | #VALUE! | 0 | #VALUE! | #VALUE! | #VALUE! |  |  |  |  | #VALUE! |  | #VALUE! | #VALUE! | -12
2042 | 30 | 28 | 13 | 1.6623 | 5413767.5687 | 0 | 0 | 0 | 0 | 0 | 0 | #VALUE! | #VALUE! | #VALUE! | 0 | #VALUE! | 0 | #VALUE! | 38.9% | #VALUE! | #VALUE! | 0 | #VALUE! | #VALUE! | #VALUE! |  |  |  |  | #VALUE! |  | #VALUE! | #VALUE! | -13
2043 | 31 | 29 | 14 | 1.6939 | 5516629.1526 | 0 | 0 | 0 | 0 | 0 | 0 | #VALUE! | #VALUE! | #VALUE! | 0 | #VALUE! | 0 | #VALUE! | 38.9% | #VALUE! | #VALUE! | 0 | #VALUE! | #VALUE! | #VALUE! |  |  |  |  | #VALUE! |  | #VALUE! | #VALUE! | -14
2044 | 32 | 30 | 15 | 1.726 | 5621445.1065 | 0 | 0 | 0 | 0 | #VALUE! | #VALUE! | #VALUE! | #VALUE! | #VALUE! | 0 | #VALUE! | #VALUE! | #VALUE! | 38.9% | #VALUE! | #VALUE! | 0 | #VALUE! | #VALUE! | #VALUE! |  |  |  |  | #VALUE! |  | #VALUE! | #VALUE! | -15
[6 empty] | 0 |  | 0 | 0 | 0 | 0 | [18 empty] | 0 |  | 0
[6 empty] | 0 |  | 0 | 0 | 0 | 0 | [18 empty] | 0 |  | 0
[6 empty] | 0 |  | 0 | 0 | 0 | 0 | [18 empty] | 0 |  | 0
[6 empty] | 0 |  | 0 | 0 | 0 | 0 | [18 empty] | 0 |  | 0
[6 empty] | 0 |  | 0 | 0 | 0 | 0 | [18 empty] | 0 |  | 0
[6 empty] | 0 |  | 0 | 0 | 0 | 0 | [18 empty] | 0 |  | 0
[6 empty] | 0 |  | 0 | 0 | 0 | 0 | [18 empty] | 0 |  | 0
[6 empty] | 0 |  | 0 | 0 | 0 | 0 | [18 empty] | 0 |  | 0
[6 empty] | 0 |  | 0 | 0 | 0 | 0 | [18 empty] | 0 |  | 0
[6 empty] | 0 |  | 0 | 0 | 0 | 0 | [18 empty] | 0 |  | 0
[6 empty] | 0 |  | 0 | 0 | 0 | 0 | [18 empty] | 0 |  | 0
[6 empty] | 0 |  | 0 | 0 | 0 | 0 | [18 empty] | 0 |  | 0
[6 empty] | 0 |  | 0 | 0 | 0 | 0 | [18 empty] | 0 |  | 0
[6 empty] | 0 |  | 0 | 0 | 0 | 0 | [18 empty] | 0 |  | 0
[6 empty] | 0 |  | 0 | 0 | 0 | 0 | [18 empty] | 0 |  | 0
[6 empty] | 0 |  | 0 | 0 | 0 | 0 | [18 empty] | 0 |  | 0
[6 empty] | 0 |  | 0 | 0 | 0 | 0 | [18 empty] | 0 |  | 0
[6 empty] | 0 |  | 0 | 0 | 0 | 0 | [18 empty] | 0 |  | 0
[6 empty] | 0 |  | 0 | 0 | 0 | 0 | [18 empty] | 0 |  | 0
[6 empty] | 0 |  | 0 | 0 | 0 | 0 | [18 empty] | 0 |  | 0
|  |  |  | Total | 128445839.9415 | #VALUE! | #VALUE! | #VALUE! | 0 | #VALUE! | #VALUE! | #VALUE! | #VALUE! | #VALUE! | 0 | #VALUE! | #VALUE! | #VALUE! | 12.448 | #VALUE! | #VALUE! | 0 | #VALUE! | #VALUE! | #VALUE! |  |  |  | 0 | #VALUE! | 0 | #VALUE!
|  |  |  | NPV | 22824214.6188 | #VALUE! | #VALUE! | #VALUE! | 0 | #VALUE! | #VALUE! | #VALUE! | #VALUE! | #VALUE! | 0 | #VALUE! | #VALUE! | #VALUE! | 3.1341 | #VALUE! | #VALUE! | 0 | #VALUE! | #VALUE! | #VALUE! |  |  |  | 0 | #VALUE! | 0 | #VALUE!
Storage Compressor CASH FLOW ANALYSIS
Actual Year | Analysis Year | Operation Year | Storage Compressor Life | Inflation Price Increase Factor | Revenue | Debt Capital | Equity Capital | Replacement Capital | Non-Depreciable Capital Costs | Salvage Value | Decommissioning Costs | Utility Cost | Fixed Operating Cost | Working Capital | Debt Interest | Pre-Depreciation Income | Depreciation Charge Storage Compressor | Taxable Income | Tax Rate | Total Taxes | After-Tax Income | Principal Payment | After-Tax Post-Depreciation Cash Flow | Cumulative Cash Flow | Pre-Tax Cash Flow |  |  |  | Feed Stock | Electricity | Fuel | Total Utility | Charge Against | Offset
2013 | 1 | -2 | -2 | 0.96306 | 0 | #VALUE! | #VALUE! | 0 | 0 | 0 | 0 | 0 | 0 | 0 | 0 | 0 | 0 | 0 | 38.9% | 0 | 0 | 0 | #VALUE! | #VALUE! | #VALUE! |  |  |  |  | #VALUE! |  | #VALUE! | #VALUE! | 2
2014 | 2 | -1 | -1 | 0.98135 | 0 | 0 | #VALUE! | 0 | 0 | 0 | 0 | 0 | 0 | 0 | 0 | 0 | #VALUE! | #VALUE! | 38.9% | #VALUE! | #VALUE! | 0 | #VALUE! | #VALUE! | #VALUE! |  |  |  |  | #VALUE! |  | #VALUE! | #VALUE! | 1
2015 | 3 | 1 | 1 | 1 | 984900.8915 | 0 | 0 | 0 | 0 | 0 | 0 | #VALUE! | #VALUE! | #VALUE! | 0 | #VALUE! | #VALUE! | #VALUE! | 38.9% | #VALUE! | #VALUE! | 0 | #VALUE! | #VALUE! | #VALUE! |  |  |  |  | #VALUE! |  | #VALUE! | #VALUE! | -1
2016 | 4 | 2 | 2 | 1.019 | 2007228.017 | 0 | 0 | 0 | 0 | 0 | 0 | #VALUE! | #VALUE! | #VALUE! | 0 | #VALUE! | #VALUE! | #VALUE! | 38.9% | #VALUE! | #VALUE! | 0 | #VALUE! | #VALUE! | #VALUE! |  |  |  |  | #VALUE! |  | #VALUE! | #VALUE! | -2
2017 | 5 | 3 | 3 | 1.0384 | 2045365.3493 | 0 | 0 | 0 | 0 | 0 | 0 | #VALUE! | #VALUE! | #VALUE! | 0 | #VALUE! | #VALUE! | #VALUE! | 38.9% | #VALUE! | #VALUE! | 0 | #VALUE! | #VALUE! | #VALUE! |  |  |  |  | #VALUE! |  | #VALUE! | #VALUE! | -3
2018 | 6 | 4 | 4 | 1.0581 | 2084227.2909 | 0 | 0 | 0 | 0 | 0 | 0 | #VALUE! | #VALUE! | #VALUE! | 0 | #VALUE! | #VALUE! | #VALUE! | 38.9% | #VALUE! | #VALUE! | 0 | #VALUE! | #VALUE! | #VALUE! |  |  |  |  | #VALUE! |  | #VALUE! | #VALUE! | -4
2019 | 7 | 5 | 5 | 1.0782 | 2123827.6095 | 0 | 0 | 0 | 0 | 0 | 0 | #VALUE! | #VALUE! | #VALUE! | 0 | #VALUE! | #VALUE! | #VALUE! | 38.9% | #VALUE! | #VALUE! | 0 | #VALUE! | #VALUE! | #VALUE! |  |  |  |  | #VALUE! |  | #VALUE! | #VALUE! | -5
2020 | 8 | 6 | 6 | 1.0987 | 2164180.334 | 0 | 0 | 0 | 0 | 0 | 0 | #VALUE! | #VALUE! | #VALUE! | 0 | #VALUE! | #VALUE! | #VALUE! | 38.9% | #VALUE! | #VALUE! | 0 | #VALUE! | #VALUE! | #VALUE! |  |  |  |  | #VALUE! |  | #VALUE! | #VALUE! | -6
2021 | 9 | 7 | 7 | 1.1196 | 2205299.7604 | 0 | 0 | 0 | 0 | 0 | 0 | #VALUE! | #VALUE! | #VALUE! | 0 | #VALUE! | #VALUE! | #VALUE! | 38.9% | #VALUE! | #VALUE! | 0 | #VALUE! | #VALUE! | #VALUE! |  |  |  |  | #VALUE! |  | #VALUE! | #VALUE! | -7
2022 | 10 | 8 | 8 | 1.1408 | 2247200.4558 | 0 | 0 | 0 | 0 | 0 | 0 | #VALUE! | #VALUE! | #VALUE! | 0 | #VALUE! | #VALUE! | #VALUE! | 38.9% | #VALUE! | #VALUE! | 0 | #VALUE! | #VALUE! | #VALUE! |  |  |  |  | #VALUE! |  | #VALUE! | #VALUE! | -8
2023 | 11 | 9 | 9 | 1.1625 | 2289897.2645 | 0 | 0 | 0 | 0 | 0 | 0 | #VALUE! | #VALUE! | #VALUE! | 0 | #VALUE! | #VALUE! | #VALUE! | 38.9% | #VALUE! | #VALUE! | 0 | #VALUE! | #VALUE! | #VALUE! |  |  |  |  | #VALUE! |  | #VALUE! | #VALUE! | -9
2024 | 12 | 10 | 10 | 1.1846 | 2333405.3125 | 0 | 0 | 0 | 0 | 0 | 0 | #VALUE! | #VALUE! | #VALUE! | 0 | #VALUE! | #VALUE! | #VALUE! | 38.9% | #VALUE! | #VALUE! | 0 | #VALUE! | #VALUE! | #VALUE! |  |  |  |  | #VALUE! |  | #VALUE! | #VALUE! | -10
2025 | 13 | 11 | 11 | 1.2071 | 2377740.0135 | 0 | 0 | 0 | 0 | 0 | 0 | #VALUE! | #VALUE! | #VALUE! | 0 | #VALUE! | 0 | #VALUE! | 38.9% | #VALUE! | #VALUE! | 0 | #VALUE! | #VALUE! | #VALUE! |  |  |  |  | #VALUE! |  | #VALUE! | #VALUE! | -11
2026 | 14 | 12 | 12 | 1.23 | 2422917.0737 | 0 | 0 | 0 | 0 | 0 | 0 | #VALUE! | #VALUE! | #VALUE! | 0 | #VALUE! | 0 | #VALUE! | 38.9% | #VALUE! | #VALUE! | 0 | #VALUE! | #VALUE! | #VALUE! |  |  |  |  | #VALUE! |  | #VALUE! | #VALUE! | -12
2027 | 15 | 13 | 13 | 1.2534 | 2468952.4981 | 0 | 0 | 0 | 0 | 0 | 0 | #VALUE! | #VALUE! | #VALUE! | 0 | #VALUE! | 0 | #VALUE! | 38.9% | #VALUE! | #VALUE! | 0 | #VALUE! | #VALUE! | #VALUE! |  |  |  |  | #VALUE! |  | #VALUE! | #VALUE! | -13
2028 | 16 | 14 | 14 | 1.2772 | 2515862.5956 | 0 | 0 | 0 | 0 | 0 | 0 | #VALUE! | #VALUE! | #VALUE! | 0 | #VALUE! | 0 | #VALUE! | 38.9% | #VALUE! | #VALUE! | 0 | #VALUE! | #VALUE! | #VALUE! |  |  |  |  | #VALUE! |  | #VALUE! | #VALUE! | -14
2029 | 17 | 15 | 15 | 1.3015 | 2563663.9849 | 0 | 0 | #VALUE! | 0 | #VALUE! | #VALUE! | #VALUE! | #VALUE! | #VALUE! | 0 | #VALUE! | #VALUE! | #VALUE! | 38.9% | #VALUE! | #VALUE! | 0 | #VALUE! | #VALUE! | #VALUE! |  |  |  |  | #VALUE! |  | #VALUE! | #VALUE! | -15
2030 | 18 | 16 | 1 | 1.3262 | 2612373.6006 | 0 | 0 | 0 | 0 | 0 | 0 | #VALUE! | #VALUE! | #VALUE! | 0 | #VALUE! | #VALUE! | #VALUE! | 38.9% | #VALUE! | #VALUE! | 0 | #VALUE! | #VALUE! | #VALUE! |  |  |  |  | #VALUE! |  | #VALUE! | #VALUE! | -1
2031 | 19 | 17 | 2 | 1.3514 | 2662008.699 | 0 | 0 | 0 | 0 | 0 | 0 | #VALUE! | #VALUE! | #VALUE! | 0 | #VALUE! | #VALUE! | #VALUE! | 38.9% | #VALUE! | #VALUE! | 0 | #VALUE! | #VALUE! | #VALUE! |  |  |  |  | #VALUE! |  | #VALUE! | #VALUE! | -2
2032 | 20 | 18 | 3 | 1.3771 | 2712586.8643 | 0 | 0 | 0 | 0 | 0 | 0 | #VALUE! | #VALUE! | #VALUE! | 0 | #VALUE! | #VALUE! | #VALUE! | 38.9% | #VALUE! | #VALUE! | 0 | #VALUE! | #VALUE! | #VALUE! |  |  |  |  | #VALUE! |  | #VALUE! | #VALUE! | -3
2033 | 21 | 19 | 4 | 1.4033 | 2764126.0147 | 0 | 0 | 0 | 0 | 0 | 0 | #VALUE! | #VALUE! | #VALUE! | 0 | #VALUE! | #VALUE! | #VALUE! | 38.9% | #VALUE! | #VALUE! | 0 | #VALUE! | #VALUE! | #VALUE! |  |  |  |  | #VALUE! |  | #VALUE! | #VALUE! | -4
2034 | 22 | 20 | 5 | 1.4299 | 2816644.409 | 0 | 0 | 0 | 0 | 0 | 0 | #VALUE! | #VALUE! | #VALUE! | 0 | #VALUE! | #VALUE! | #VALUE! | 38.9% | #VALUE! | #VALUE! | 0 | #VALUE! | #VALUE! | #VALUE! |  |  |  |  | #VALUE! |  | #VALUE! | #VALUE! | -5
2035 | 23 | 21 | 6 | 1.4571 | 2870160.6528 | 0 | 0 | 0 | 0 | 0 | 0 | #VALUE! | #VALUE! | #VALUE! | 0 | #VALUE! | #VALUE! | #VALUE! | 38.9% | #VALUE! | #VALUE! | 0 | #VALUE! | #VALUE! | #VALUE! |  |  |  |  | #VALUE! |  | #VALUE! | #VALUE! | -6
2036 | 24 | 22 | 7 | 1.4848 | 2924693.7052 | 0 | 0 | 0 | 0 | 0 | 0 | #VALUE! | #VALUE! | #VALUE! | 0 | #VALUE! | #VALUE! | #VALUE! | 38.9% | #VALUE! | #VALUE! | 0 | #VALUE! | #VALUE! | #VALUE! |  |  |  |  | #VALUE! |  | #VALUE! | #VALUE! | -7
2037 | 25 | 23 | 8 | 1.513 | 2980262.8856 | 0 | 0 | 0 | 0 | 0 | 0 | #VALUE! | #VALUE! | #VALUE! | 0 | #VALUE! | #VALUE! | #VALUE! | 38.9% | #VALUE! | #VALUE! | 0 | #VALUE! | #VALUE! | #VALUE! |  |  |  |  | #VALUE! |  | #VALUE! | #VALUE! | -8
2038 | 26 | 24 | 9 | 1.5417 | 3036887.8804 | 0 | 0 | 0 | 0 | 0 | 0 | #VALUE! | #VALUE! | #VALUE! | 0 | #VALUE! | #VALUE! | #VALUE! | 38.9% | #VALUE! | #VALUE! | 0 | #VALUE! | #VALUE! | #VALUE! |  |  |  |  | #VALUE! |  | #VALUE! | #VALUE! | -9
2039 | 27 | 25 | 10 | 1.571 | 3094588.7501 | 0 | 0 | 0 | 0 | 0 | 0 | #VALUE! | #VALUE! | #VALUE! | 0 | #VALUE! | #VALUE! | #VALUE! | 38.9% | #VALUE! | #VALUE! | 0 | #VALUE! | #VALUE! | #VALUE! |  |  |  |  | #VALUE! |  | #VALUE! | #VALUE! | -10
2040 | 28 | 26 | 11 | 1.6009 | 3153385.9364 | 0 | 0 | 0 | 0 | 0 | 0 | #VALUE! | #VALUE! | #VALUE! | 0 | #VALUE! | 0 | #VALUE! | 38.9% | #VALUE! | #VALUE! | 0 | #VALUE! | #VALUE! | #VALUE! |  |  |  |  | #VALUE! |  | #VALUE! | #VALUE! | -11
2041 | 29 | 27 | 12 | 1.6313 | 3213300.2692 | 0 | 0 | 0 | 0 | 0 | 0 | #VALUE! | #VALUE! | #VALUE! | 0 | #VALUE! | 0 | #VALUE! | 38.9% | #VALUE! | #VALUE! | 0 | #VALUE! | #VALUE! | #VALUE! |  |  |  |  | #VALUE! |  | #VALUE! | #VALUE! | -12
2042 | 30 | 28 | 13 | 1.6623 | 3274352.9743 | 0 | 0 | 0 | 0 | 0 | 0 | #VALUE! | #VALUE! | #VALUE! | 0 | #VALUE! | 0 | #VALUE! | 38.9% | #VALUE! | #VALUE! | 0 | #VALUE! | #VALUE! | #VALUE! |  |  |  |  | #VALUE! |  | #VALUE! | #VALUE! | -13
2043 | 31 | 29 | 14 | 1.6939 | 3336565.6808 | 0 | 0 | 0 | 0 | 0 | 0 | #VALUE! | #VALUE! | #VALUE! | 0 | #VALUE! | 0 | #VALUE! | 38.9% | #VALUE! | #VALUE! | 0 | #VALUE! | #VALUE! | #VALUE! |  |  |  |  | #VALUE! |  | #VALUE! | #VALUE! | -14
2044 | 32 | 30 | 15 | 1.726 | 3399960.4287 | 0 | 0 | 0 | 0 | #VALUE! | #VALUE! | #VALUE! | #VALUE! | #VALUE! | 0 | #VALUE! | #VALUE! | #VALUE! | 38.9% | #VALUE! | #VALUE! | 0 | #VALUE! | #VALUE! | #VALUE! |  |  |  |  | #VALUE! |  | #VALUE! | #VALUE! | -15
[6 empty] | 0 |  | 0 | 0 | 0 | 0 | [18 empty] | 0 |  | 0
[6 empty] | 0 |  | 0 | 0 | 0 | 0 | [18 empty] | 0 |  | 0
[6 empty] | 0 |  | 0 | 0 | 0 | 0 | [18 empty] | 0 |  | 0
[6 empty] | 0 |  | 0 | 0 | 0 | 0 | [18 empty] | 0 |  | 0
[6 empty] | 0 |  | 0 | 0 | 0 | 0 | [18 empty] | 0 |  | 0
[6 empty] | 0 |  | 0 | 0 | 0 | 0 | [18 empty] | 0 |  | 0
[6 empty] | 0 |  | 0 | 0 | 0 | 0 | [18 empty] | 0 |  | 0
[6 empty] | 0 |  | 0 | 0 | 0 | 0 | [18 empty] | 0 |  | 0
[6 empty] | 0 |  | 0 | 0 | 0 | 0 | [18 empty] | 0 |  | 0
[6 empty] | 0 |  | 0 | 0 | 0 | 0 | [18 empty] | 0 |  | 0
[6 empty] | 0 |  | 0 | 0 | 0 | 0 | [18 empty] | 0 |  | 0
[6 empty] | 0 |  | 0 | 0 | 0 | 0 | [18 empty] | 0 |  | 0
[6 empty] | 0 |  | 0 | 0 | 0 | 0 | [18 empty] | 0 |  | 0
[6 empty] | 0 |  | 0 | 0 | 0 | 0 | [18 empty] | 0 |  | 0
[6 empty] | 0 |  | 0 | 0 | 0 | 0 | [18 empty] | 0 |  | 0
[6 empty] | 0 |  | 0 | 0 | 0 | 0 | [18 empty] | 0 |  | 0
[6 empty] | 0 |  | 0 | 0 | 0 | 0 | [18 empty] | 0 |  | 0
[6 empty] | 0 |  | 0 | 0 | 0 | 0 | [18 empty] | 0 |  | 0
[6 empty] | 0 |  | 0 | 0 | 0 | 0 | [18 empty] | 0 |  | 0
[6 empty] | 0 |  | 0 | 0 | 0 | 0 | [18 empty] | 0 |  | 0
|  |  |  | Total | 77686567.2025 | #VALUE! | #VALUE! | #VALUE! | 0 | #VALUE! | #VALUE! | #VALUE! | #VALUE! | #VALUE! | 0 | #VALUE! | #VALUE! | #VALUE! | 12.448 | #VALUE! | #VALUE! | 0 | #VALUE! | #VALUE! | #VALUE! |  |  |  | 0 | 0 | 0 | #VALUE!
|  |  |  | NPV | 13804533.3632 | #VALUE! | #VALUE! | #VALUE! | 0 | #VALUE! | #VALUE! | #VALUE! | #VALUE! | #VALUE! | 0 | #VALUE! | #VALUE! | #VALUE! | 3.1341 | #VALUE! | #VALUE! | 0 | #VALUE! | #VALUE! | #VALUE! |  |  |  | 0 | #VALUE! | 0 | #VALUE!
Storage CASH FLOW ANALYSIS
Actual Year | Analysis Year | Operation Year | Storage Life | Inflation Price Increase Factor | Revenue | Debt Capital | Equity Capital | Replacement Capital | Non-Depreciable Capital Costs | Salvage Value | Decommissioning Costs | Utility Cost | Fixed Operating Cost | Working Capital | Debt Interest | Pre-Depreciation Income | Depreciation Charge Storage | Taxable Income | Tax Rate | Total Taxes | After-Tax Income | Principal Payment | After-Tax Post-Depreciation Cash Flow | Cumulative Cash Flow | Pre-Tax Cash Flow |  |  |  | Feed Stock | Electricity | Fuel | Total Utility | Charge Against | Offset
2013 | 1 | -2 | -2 | 0.96306 | 0 | #VALUE! | #VALUE! | 0 | 0 | 0 | 0 | 0 | 0 | 0 | 0 | 0 | 0 | 0 | 38.9% | 0 | 0 | 0 | #VALUE! | #VALUE! | #VALUE! |  |  |  |  | 0 |  | 0 | #VALUE! | 2
2014 | 2 | -1 | -1 | 0.98135 | 0 | 0 | #VALUE! | 0 | 0 | 0 | 0 | 0 | 0 | 0 | 0 | 0 | #VALUE! | #VALUE! | 38.9% | #VALUE! | #VALUE! | 0 | #VALUE! | #VALUE! | #VALUE! |  |  |  |  | 0 |  | 0 | #VALUE! | 1
2015 | 3 | 1 | 1 | 1 | 2347404.327 | 0 | 0 | 0 | 0 | 0 | 0 | 0 | #VALUE! | #VALUE! | 0 | #VALUE! | #VALUE! | #VALUE! | 38.9% | #VALUE! | #VALUE! | 0 | #VALUE! | #VALUE! | #VALUE! |  |  |  |  | 0 |  | 0 | #VALUE! | -1
2016 | 4 | 2 | 2 | 1.019 | 4784010.0183 | 0 | 0 | 0 | 0 | 0 | 0 | 0 | #VALUE! | #VALUE! | 0 | #VALUE! | #VALUE! | #VALUE! | 38.9% | #VALUE! | #VALUE! | 0 | #VALUE! | #VALUE! | #VALUE! |  |  |  |  | 0 |  | 0 | #VALUE! | -2
2017 | 5 | 3 | 3 | 1.0384 | 4874906.2087 | 0 | 0 | 0 | 0 | 0 | 0 | 0 | #VALUE! | #VALUE! | 0 | #VALUE! | #VALUE! | #VALUE! | 38.9% | #VALUE! | #VALUE! | 0 | #VALUE! | #VALUE! | #VALUE! |  |  |  |  | 0 |  | 0 | #VALUE! | -3
2018 | 6 | 4 | 4 | 1.0581 | 4967529.4267 | 0 | 0 | 0 | 0 | 0 | 0 | 0 | #VALUE! | #VALUE! | 0 | #VALUE! | #VALUE! | #VALUE! | 38.9% | #VALUE! | #VALUE! | 0 | #VALUE! | #VALUE! | #VALUE! |  |  |  |  | 0 |  | 0 | #VALUE! | -4
2019 | 7 | 5 | 5 | 1.0782 | 5061912.4858 | 0 | 0 | 0 | 0 | 0 | 0 | 0 | #VALUE! | #VALUE! | 0 | #VALUE! | #VALUE! | #VALUE! | 38.9% | #VALUE! | #VALUE! | 0 | #VALUE! | #VALUE! | #VALUE! |  |  |  |  | 0 |  | 0 | #VALUE! | -5
2020 | 8 | 6 | 6 | 1.0987 | 5158088.823 | 0 | 0 | 0 | 0 | 0 | 0 | 0 | #VALUE! | #VALUE! | 0 | #VALUE! | #VALUE! | #VALUE! | 38.9% | #VALUE! | #VALUE! | 0 | #VALUE! | #VALUE! | #VALUE! |  |  |  |  | 0 |  | 0 | #VALUE! | -6
2021 | 9 | 7 | 7 | 1.1196 | 5256092.5106 | 0 | 0 | 0 | 0 | 0 | 0 | 0 | #VALUE! | #VALUE! | 0 | #VALUE! | #VALUE! | #VALUE! | 38.9% | #VALUE! | #VALUE! | 0 | #VALUE! | #VALUE! | #VALUE! |  |  |  |  | 0 |  | 0 | #VALUE! | -7
2022 | 10 | 8 | 8 | 1.1408 | 5355958.2683 | 0 | 0 | 0 | 0 | 0 | 0 | 0 | #VALUE! | #VALUE! | 0 | #VALUE! | #VALUE! | #VALUE! | 38.9% | #VALUE! | #VALUE! | 0 | #VALUE! | #VALUE! | #VALUE! |  |  |  |  | 0 |  | 0 | #VALUE! | -8
2023 | 11 | 9 | 9 | 1.1625 | 5457721.4754 | 0 | 0 | 0 | 0 | 0 | 0 | 0 | #VALUE! | #VALUE! | 0 | #VALUE! | #VALUE! | #VALUE! | 38.9% | #VALUE! | #VALUE! | 0 | #VALUE! | #VALUE! | #VALUE! |  |  |  |  | 0 |  | 0 | #VALUE! | -9
2024 | 12 | 10 | 10 | 1.1846 | 5561418.1835 | 0 | 0 | 0 | 0 | 0 | 0 | 0 | #VALUE! | #VALUE! | 0 | #VALUE! | #VALUE! | #VALUE! | 38.9% | #VALUE! | #VALUE! | 0 | #VALUE! | #VALUE! | #VALUE! |  |  |  |  | 0 |  | 0 | #VALUE! | -10
2025 | 13 | 11 | 11 | 1.2071 | 5667085.1289 | 0 | 0 | 0 | 0 | 0 | 0 | 0 | #VALUE! | #VALUE! | 0 | #VALUE! | #VALUE! | #VALUE! | 38.9% | #VALUE! | #VALUE! | 0 | #VALUE! | #VALUE! | #VALUE! |  |  |  |  | 0 |  | 0 | #VALUE! | -11
2026 | 14 | 12 | 12 | 1.23 | 5774759.7464 | 0 | 0 | 0 | 0 | 0 | 0 | 0 | #VALUE! | #VALUE! | 0 | #VALUE! | #VALUE! | #VALUE! | 38.9% | #VALUE! | #VALUE! | 0 | #VALUE! | #VALUE! | #VALUE! |  |  |  |  | 0 |  | 0 | #VALUE! | -12
2027 | 15 | 13 | 13 | 1.2534 | 5884480.1816 | 0 | 0 | 0 | 0 | 0 | 0 | 0 | #VALUE! | #VALUE! | 0 | #VALUE! | #VALUE! | #VALUE! | 38.9% | #VALUE! | #VALUE! | 0 | #VALUE! | #VALUE! | #VALUE! |  |  |  |  | 0 |  | 0 | #VALUE! | -13
2028 | 16 | 14 | 14 | 1.2772 | 5996285.305 | 0 | 0 | 0 | 0 | 0 | 0 | 0 | #VALUE! | #VALUE! | 0 | #VALUE! | #VALUE! | #VALUE! | 38.9% | #VALUE! | #VALUE! | 0 | #VALUE! | #VALUE! | #VALUE! |  |  |  |  | 0 |  | 0 | #VALUE! | -14
2029 | 17 | 15 | 15 | 1.3015 | 6110214.7258 | 0 | 0 | 0 | 0 | 0 | 0 | 0 | #VALUE! | #VALUE! | 0 | #VALUE! | #VALUE! | #VALUE! | 38.9% | #VALUE! | #VALUE! | 0 | #VALUE! | #VALUE! | #VALUE! |  |  |  |  | 0 |  | 0 | #VALUE! | -15
2030 | 18 | 16 | 16 | 1.3262 | 6226308.8056 | 0 | 0 | 0 | 0 | 0 | 0 | 0 | #VALUE! | #VALUE! | 0 | #VALUE! | 0 | #VALUE! | 38.9% | #VALUE! | #VALUE! | 0 | #VALUE! | #VALUE! | #VALUE! |  |  |  |  | 0 |  | 0 | #VALUE! | -16
2031 | 19 | 17 | 17 | 1.3514 | 6344608.6729 | 0 | 0 | 0 | 0 | 0 | 0 | 0 | #VALUE! | #VALUE! | 0 | #VALUE! | 0 | #VALUE! | 38.9% | #VALUE! | #VALUE! | 0 | #VALUE! | #VALUE! | #VALUE! |  |  |  |  | 0 |  | 0 | #VALUE! | -17
2032 | 20 | 18 | 18 | 1.3771 | 6465156.2377 | 0 | 0 | 0 | 0 | 0 | 0 | 0 | #VALUE! | #VALUE! | 0 | #VALUE! | 0 | #VALUE! | 38.9% | #VALUE! | #VALUE! | 0 | #VALUE! | #VALUE! | #VALUE! |  |  |  |  | 0 |  | 0 | #VALUE! | -18
2033 | 21 | 19 | 19 | 1.4033 | 6587994.2062 | 0 | 0 | 0 | 0 | 0 | 0 | 0 | #VALUE! | #VALUE! | 0 | #VALUE! | 0 | #VALUE! | 38.9% | #VALUE! | #VALUE! | 0 | #VALUE! | #VALUE! | #VALUE! |  |  |  |  | 0 |  | 0 | #VALUE! | -19
2034 | 22 | 20 | 20 | 1.4299 | 6713166.0961 | 0 | 0 | 0 | 0 | 0 | 0 | 0 | #VALUE! | #VALUE! | 0 | #VALUE! | 0 | #VALUE! | 38.9% | #VALUE! | #VALUE! | 0 | #VALUE! | #VALUE! | #VALUE! |  |  |  |  | 0 |  | 0 | #VALUE! | -20
2035 | 23 | 21 | 21 | 1.4571 | 6840716.252 | 0 | 0 | 0 | 0 | 0 | 0 | 0 | #VALUE! | #VALUE! | 0 | #VALUE! | 0 | #VALUE! | 38.9% | #VALUE! | #VALUE! | 0 | #VALUE! | #VALUE! | #VALUE! |  |  |  |  | 0 |  | 0 | #VALUE! | -21
2036 | 24 | 22 | 22 | 1.4848 | 6970689.8608 | 0 | 0 | 0 | 0 | 0 | 0 | 0 | #VALUE! | #VALUE! | 0 | #VALUE! | 0 | #VALUE! | 38.9% | #VALUE! | #VALUE! | 0 | #VALUE! | #VALUE! | #VALUE! |  |  |  |  | 0 |  | 0 | #VALUE! | -22
2037 | 25 | 23 | 23 | 1.513 | 7103132.9681 | 0 | 0 | 0 | 0 | 0 | 0 | 0 | #VALUE! | #VALUE! | 0 | #VALUE! | 0 | #VALUE! | 38.9% | #VALUE! | #VALUE! | 0 | #VALUE! | #VALUE! | #VALUE! |  |  |  |  | 0 |  | 0 | #VALUE! | -23
2038 | 26 | 24 | 24 | 1.5417 | 7238092.4945 | 0 | 0 | 0 | 0 | 0 | 0 | 0 | #VALUE! | #VALUE! | 0 | #VALUE! | 0 | #VALUE! | 38.9% | #VALUE! | #VALUE! | 0 | #VALUE! | #VALUE! | #VALUE! |  |  |  |  | 0 |  | 0 | #VALUE! | -24
2039 | 27 | 25 | 25 | 1.571 | 7375616.2519 | 0 | 0 | 0 | 0 | 0 | 0 | 0 | #VALUE! | #VALUE! | 0 | #VALUE! | 0 | #VALUE! | 38.9% | #VALUE! | #VALUE! | 0 | #VALUE! | #VALUE! | #VALUE! |  |  |  |  | 0 |  | 0 | #VALUE! | -25
2040 | 28 | 26 | 26 | 1.6009 | 7515752.9607 | 0 | 0 | 0 | 0 | 0 | 0 | 0 | #VALUE! | #VALUE! | 0 | #VALUE! | 0 | #VALUE! | 38.9% | #VALUE! | #VALUE! | 0 | #VALUE! | #VALUE! | #VALUE! |  |  |  |  | 0 |  | 0 | #VALUE! | -26
2041 | 29 | 27 | 27 | 1.6313 | 7658552.2669 | 0 | 0 | 0 | 0 | 0 | 0 | 0 | #VALUE! | #VALUE! | 0 | #VALUE! | 0 | #VALUE! | 38.9% | #VALUE! | #VALUE! | 0 | #VALUE! | #VALUE! | #VALUE! |  |  |  |  | 0 |  | 0 | #VALUE! | -27
2042 | 30 | 28 | 28 | 1.6623 | 7804064.76 | 0 | 0 | 0 | 0 | 0 | 0 | 0 | #VALUE! | #VALUE! | 0 | #VALUE! | 0 | #VALUE! | 38.9% | #VALUE! | #VALUE! | 0 | #VALUE! | #VALUE! | #VALUE! |  |  |  |  | 0 |  | 0 | #VALUE! | -28
2043 | 31 | 29 | 29 | 1.6939 | 7952341.9904 | 0 | 0 | 0 | 0 | 0 | 0 | 0 | #VALUE! | #VALUE! | 0 | #VALUE! | 0 | #VALUE! | 38.9% | #VALUE! | #VALUE! | 0 | #VALUE! | #VALUE! | #VALUE! |  |  |  |  | 0 |  | 0 | #VALUE! | -29
2044 | 32 | 30 | 30 | 1.726 | 8103436.4883 | 0 | 0 | 0 | 0 | #VALUE! | #VALUE! | 0 | #VALUE! | #VALUE! | 0 | #VALUE! | #VALUE! | #VALUE! | 38.9% | #VALUE! | #VALUE! | 0 | #VALUE! | #VALUE! | #VALUE! |  |  |  |  | 0 |  | 0 | #VALUE! | -30
[6 empty] | 0 |  | 0 | 0 | 0 | 0 | [18 empty] | 0 |  | 0
[6 empty] | 0 |  | 0 | 0 | 0 | 0 | [18 empty] | 0 |  | 0
[6 empty] | 0 |  | 0 | 0 | 0 | 0 | [18 empty] | 0 |  | 0
[6 empty] | 0 |  | 0 | 0 | 0 | 0 | [18 empty] | 0 |  | 0
[6 empty] | 0 |  | 0 | 0 | 0 | 0 | [18 empty] | 0 |  | 0
[6 empty] | 0 |  | 0 | 0 | 0 | 0 | [18 empty] | 0 |  | 0
[6 empty] | 0 |  | 0 | 0 | 0 | 0 | [18 empty] | 0 |  | 0
[6 empty] | 0 |  | 0 | 0 | 0 | 0 | [18 empty] | 0 |  | 0
[6 empty] | 0 |  | 0 | 0 | 0 | 0 | [18 empty] | 0 |  | 0
[6 empty] | 0 |  | 0 | 0 | 0 | 0 | [18 empty] | 0 |  | 0
[6 empty] | 0 |  | 0 | 0 | 0 | 0 | [18 empty] | 0 |  | 0
[6 empty] | 0 |  | 0 | 0 | 0 | 0 | [18 empty] | 0 |  | 0
[6 empty] | 0 |  | 0 | 0 | 0 | 0 | [18 empty] | 0 |  | 0
[6 empty] | 0 |  | 0 | 0 | 0 | 0 | [18 empty] | 0 |  | 0
[6 empty] | 0 |  | 0 | 0 | 0 | 0 | [18 empty] | 0 |  | 0
[6 empty] | 0 |  | 0 | 0 | 0 | 0 | [18 empty] | 0 |  | 0
[6 empty] | 0 |  | 0 | 0 | 0 | 0 | [18 empty] | 0 |  | 0
[6 empty] | 0 |  | 0 | 0 | 0 | 0 | [18 empty] | 0 |  | 0
[6 empty] | 0 |  | 0 | 0 | 0 | 0 | [18 empty] | 0 |  | 0
[6 empty] | 0 |  | 0 | 0 | 0 | 0 | [18 empty] | 0 |  | 0
|  |  |  | Total | 185157497.1272 | #VALUE! | #VALUE! | 0 | 0 | #VALUE! | #VALUE! | 0 | #VALUE! | #VALUE! | 0 | #VALUE! | #VALUE! | #VALUE! | 12.448 | #VALUE! | #VALUE! | 0 | #VALUE! | #VALUE! | #VALUE! |  |  |  | 0 | 0 | 0 | 0
|  |  |  | NPV | 32901606.2696 | #VALUE! | #VALUE! | 0 | 0 | #VALUE! | #VALUE! | 0 | #VALUE! | #VALUE! | 0 | #VALUE! | #VALUE! | #VALUE! | 3.1341 | #VALUE! | #VALUE! | 0 | #VALUE! | #VALUE! | #VALUE! |  |  |  | 0 | 0 | 0 | 0
Balance CASH FLOW ANALYSIS
Actual Year | Analysis Year | Operation Year | Balance Life | Inflation Price Increase Factor | Revenue | Debt Capital | Equity Capital | Replacement Capital | Other Non-Depreciable Capital Costs | Salvage Value | Decommissioning Costs | Utility Cost | Fixed Operating Cost | Working Capital | Debt Interest | Pre-Depreciation Income | Depreciation Charge Balance of Balance | Taxable Income | Tax Rate | Total Taxes | After-Tax Income | Principal Payment | After-Tax Post-Depreciation Cash Flow | Cumulative Cash Flow | Pre-Tax Cash Flow |  |  |  | Feed Stock | Electricity | Fuel | Total Utility | Charge Against | Offset
2013 | 1 | -2 | -2 | 0.96306 | 0 | #VALUE! | #VALUE! | 0 | #VALUE! | 0 | 0 | 0 | 0 | 0 | 0 | 0 | 0 | 0 | 38.9% | 0 | 0 | 0 | #VALUE! | #VALUE! | #VALUE! |  |  |  |  | 0 |  | 0 | #VALUE! | 2
2014 | 2 | -1 | -1 | 0.98135 | 0 | 0 | #VALUE! | 0 | 0 | 0 | 0 | 0 | 0 | 0 | 0 | 0 | #VALUE! | #VALUE! | 38.9% | #VALUE! | #VALUE! | 0 | #VALUE! | #VALUE! | #VALUE! |  |  |  |  | 0 |  | 0 | #VALUE! | 1
2015 | 3 | 1 | 1 | 1 | 376647.5231 | 0 | 0 | 0 | 0 | 0 | 0 | 0 | #VALUE! | #VALUE! | 0 | #VALUE! | #VALUE! | #VALUE! | 38.9% | #VALUE! | #VALUE! | 0 | #VALUE! | #VALUE! | #VALUE! |  |  |  |  | 0 |  | 0 | #VALUE! | -1
2016 | 4 | 2 | 2 | 1.019 | 767607.6521 | 0 | 0 | 0 | 0 | 0 | 0 | 0 | #VALUE! | #VALUE! | 0 | #VALUE! | #VALUE! | #VALUE! | 38.9% | #VALUE! | #VALUE! | 0 | #VALUE! | #VALUE! | #VALUE! |  |  |  |  | 0 |  | 0 | #VALUE! | -2
2017 | 5 | 3 | 3 | 1.0384 | 782192.1975 | 0 | 0 | 0 | 0 | 0 | 0 | 0 | #VALUE! | #VALUE! | 0 | #VALUE! | #VALUE! | #VALUE! | 38.9% | #VALUE! | #VALUE! | 0 | #VALUE! | #VALUE! | #VALUE! |  |  |  |  | 0 |  | 0 | #VALUE! | -3
2018 | 6 | 4 | 4 | 1.0581 | 797053.8492 | 0 | 0 | 0 | 0 | 0 | 0 | 0 | #VALUE! | #VALUE! | 0 | #VALUE! | #VALUE! | #VALUE! | 38.9% | #VALUE! | #VALUE! | 0 | #VALUE! | #VALUE! | #VALUE! |  |  |  |  | 0 |  | 0 | #VALUE! | -4
2019 | 7 | 5 | 5 | 1.0782 | 812197.8724 | 0 | 0 | 0 | 0 | 0 | 0 | 0 | #VALUE! | #VALUE! | 0 | #VALUE! | #VALUE! | #VALUE! | 38.9% | #VALUE! | #VALUE! | 0 | #VALUE! | #VALUE! | #VALUE! |  |  |  |  | 0 |  | 0 | #VALUE! | -5
2020 | 8 | 6 | 6 | 1.0987 | 827629.632 | 0 | 0 | 0 | 0 | 0 | 0 | 0 | #VALUE! | #VALUE! | 0 | #VALUE! | #VALUE! | #VALUE! | 38.9% | #VALUE! | #VALUE! | 0 | #VALUE! | #VALUE! | #VALUE! |  |  |  |  | 0 |  | 0 | #VALUE! | -6
2021 | 9 | 7 | 7 | 1.1196 | 843354.595 | 0 | 0 | 0 | 0 | 0 | 0 | 0 | #VALUE! | #VALUE! | 0 | #VALUE! | #VALUE! | #VALUE! | 38.9% | #VALUE! | #VALUE! | 0 | #VALUE! | #VALUE! | #VALUE! |  |  |  |  | 0 |  | 0 | #VALUE! | -7
2022 | 10 | 8 | 8 | 1.1408 | 859378.3323 | 0 | 0 | 0 | 0 | 0 | 0 | 0 | #VALUE! | #VALUE! | 0 | #VALUE! | #VALUE! | #VALUE! | 38.9% | #VALUE! | #VALUE! | 0 | #VALUE! | #VALUE! | #VALUE! |  |  |  |  | 0 |  | 0 | #VALUE! | -8
2023 | 11 | 9 | 9 | 1.1625 | 875706.5206 | 0 | 0 | 0 | 0 | 0 | 0 | 0 | #VALUE! | #VALUE! | 0 | #VALUE! | #VALUE! | #VALUE! | 38.9% | #VALUE! | #VALUE! | 0 | #VALUE! | #VALUE! | #VALUE! |  |  |  |  | 0 |  | 0 | #VALUE! | -9
2024 | 12 | 10 | 10 | 1.1846 | 892344.9445 | 0 | 0 | 0 | 0 | 0 | 0 | 0 | #VALUE! | #VALUE! | 0 | #VALUE! | #VALUE! | #VALUE! | 38.9% | #VALUE! | #VALUE! | 0 | #VALUE! | #VALUE! | #VALUE! |  |  |  |  | 0 |  | 0 | #VALUE! | -10
2025 | 13 | 11 | 11 | 1.2071 | 909299.4984 | 0 | 0 | 0 | 0 | 0 | 0 | 0 | #VALUE! | #VALUE! | 0 | #VALUE! | #VALUE! | #VALUE! | 38.9% | #VALUE! | #VALUE! | 0 | #VALUE! | #VALUE! | #VALUE! |  |  |  |  | 0 |  | 0 | #VALUE! | -11
2026 | 14 | 12 | 12 | 1.23 | 926576.1889 | 0 | 0 | 0 | 0 | 0 | 0 | 0 | #VALUE! | #VALUE! | 0 | #VALUE! | #VALUE! | #VALUE! | 38.9% | #VALUE! | #VALUE! | 0 | #VALUE! | #VALUE! | #VALUE! |  |  |  |  | 0 |  | 0 | #VALUE! | -12
2027 | 15 | 13 | 13 | 1.2534 | 944181.1365 | 0 | 0 | 0 | 0 | 0 | 0 | 0 | #VALUE! | #VALUE! | 0 | #VALUE! | #VALUE! | #VALUE! | 38.9% | #VALUE! | #VALUE! | 0 | #VALUE! | #VALUE! | #VALUE! |  |  |  |  | 0 |  | 0 | #VALUE! | -13
2028 | 16 | 14 | 14 | 1.2772 | 962120.5781 | 0 | 0 | 0 | 0 | 0 | 0 | 0 | #VALUE! | #VALUE! | 0 | #VALUE! | #VALUE! | #VALUE! | 38.9% | #VALUE! | #VALUE! | 0 | #VALUE! | #VALUE! | #VALUE! |  |  |  |  | 0 |  | 0 | #VALUE! | -14
2029 | 17 | 15 | 15 | 1.3015 | 980400.869 | 0 | 0 | 0 | 0 | 0 | 0 | 0 | #VALUE! | #VALUE! | 0 | #VALUE! | #VALUE! | #VALUE! | 38.9% | #VALUE! | #VALUE! | 0 | #VALUE! | #VALUE! | #VALUE! |  |  |  |  | 0 |  | 0 | #VALUE! | -15
2030 | 18 | 16 | 16 | 1.3262 | 999028.4856 | 0 | 0 | 0 | 0 | 0 | 0 | 0 | #VALUE! | #VALUE! | 0 | #VALUE! | 0 | #VALUE! | 38.9% | #VALUE! | #VALUE! | 0 | #VALUE! | #VALUE! | #VALUE! |  |  |  |  | 0 |  | 0 | #VALUE! | -16
2031 | 19 | 17 | 17 | 1.3514 | 1018010.0268 | 0 | 0 | 0 | 0 | 0 | 0 | 0 | #VALUE! | #VALUE! | 0 | #VALUE! | 0 | #VALUE! | 38.9% | #VALUE! | #VALUE! | 0 | #VALUE! | #VALUE! | #VALUE! |  |  |  |  | 0 |  | 0 | #VALUE! | -17
2032 | 20 | 18 | 18 | 1.3771 | 1037352.2173 | 0 | 0 | 0 | 0 | 0 | 0 | 0 | #VALUE! | #VALUE! | 0 | #VALUE! | 0 | #VALUE! | 38.9% | #VALUE! | #VALUE! | 0 | #VALUE! | #VALUE! | #VALUE! |  |  |  |  | 0 |  | 0 | #VALUE! | -18
2033 | 21 | 19 | 19 | 1.4033 | 1057061.9094 | 0 | 0 | 0 | 0 | 0 | 0 | 0 | #VALUE! | #VALUE! | 0 | #VALUE! | 0 | #VALUE! | 38.9% | #VALUE! | #VALUE! | 0 | #VALUE! | #VALUE! | #VALUE! |  |  |  |  | 0 |  | 0 | #VALUE! | -19
2034 | 22 | 20 | 20 | 1.4299 | 1077146.0857 | 0 | 0 | 0 | 0 | 0 | 0 | 0 | #VALUE! | #VALUE! | 0 | #VALUE! | 0 | #VALUE! | 38.9% | #VALUE! | #VALUE! | 0 | #VALUE! | #VALUE! | #VALUE! |  |  |  |  | 0 |  | 0 | #VALUE! | -20
2035 | 23 | 21 | 21 | 1.4571 | 1097611.8613 | 0 | 0 | 0 | 0 | 0 | 0 | 0 | #VALUE! | #VALUE! | 0 | #VALUE! | 0 | #VALUE! | 38.9% | #VALUE! | #VALUE! | 0 | #VALUE! | #VALUE! | #VALUE! |  |  |  |  | 0 |  | 0 | #VALUE! | -21
2036 | 24 | 22 | 22 | 1.4848 | 1118466.4867 | 0 | 0 | 0 | 0 | 0 | 0 | 0 | #VALUE! | #VALUE! | 0 | #VALUE! | 0 | #VALUE! | 38.9% | #VALUE! | #VALUE! | 0 | #VALUE! | #VALUE! | #VALUE! |  |  |  |  | 0 |  | 0 | #VALUE! | -22
2037 | 25 | 23 | 23 | 1.513 | 1139717.3499 | 0 | 0 | 0 | 0 | 0 | 0 | 0 | #VALUE! | #VALUE! | 0 | #VALUE! | 0 | #VALUE! | 38.9% | #VALUE! | #VALUE! | 0 | #VALUE! | #VALUE! | #VALUE! |  |  |  |  | 0 |  | 0 | #VALUE! | -23
2038 | 26 | 24 | 24 | 1.5417 | 1161371.9796 | 0 | 0 | 0 | 0 | 0 | 0 | 0 | #VALUE! | #VALUE! | 0 | #VALUE! | 0 | #VALUE! | 38.9% | #VALUE! | #VALUE! | 0 | #VALUE! | #VALUE! | #VALUE! |  |  |  |  | 0 |  | 0 | #VALUE! | -24
2039 | 27 | 25 | 25 | 1.571 | 1183438.0472 | 0 | 0 | 0 | 0 | 0 | 0 | 0 | #VALUE! | #VALUE! | 0 | #VALUE! | 0 | #VALUE! | 38.9% | #VALUE! | #VALUE! | 0 | #VALUE! | #VALUE! | #VALUE! |  |  |  |  | 0 |  | 0 | #VALUE! | -25
2040 | 28 | 26 | 26 | 1.6009 | 1205923.3701 | 0 | 0 | 0 | 0 | 0 | 0 | 0 | #VALUE! | #VALUE! | 0 | #VALUE! | 0 | #VALUE! | 38.9% | #VALUE! | #VALUE! | 0 | #VALUE! | #VALUE! | #VALUE! |  |  |  |  | 0 |  | 0 | #VALUE! | -26
2041 | 29 | 27 | 27 | 1.6313 | 1228835.9141 | 0 | 0 | 0 | 0 | 0 | 0 | 0 | #VALUE! | #VALUE! | 0 | #VALUE! | 0 | #VALUE! | 38.9% | #VALUE! | #VALUE! | 0 | #VALUE! | #VALUE! | #VALUE! |  |  |  |  | 0 |  | 0 | #VALUE! | -27
2042 | 30 | 28 | 28 | 1.6623 | 1252183.7965 | 0 | 0 | 0 | 0 | 0 | 0 | 0 | #VALUE! | #VALUE! | 0 | #VALUE! | 0 | #VALUE! | 38.9% | #VALUE! | #VALUE! | 0 | #VALUE! | #VALUE! | #VALUE! |  |  |  |  | 0 |  | 0 | #VALUE! | -28
2043 | 31 | 29 | 29 | 1.6939 | 1275975.2886 | 0 | 0 | 0 | 0 | 0 | 0 | 0 | #VALUE! | #VALUE! | 0 | #VALUE! | 0 | #VALUE! | 38.9% | #VALUE! | #VALUE! | 0 | #VALUE! | #VALUE! | #VALUE! |  |  |  |  | 0 |  | 0 | #VALUE! | -29
2044 | 32 | 30 | 30 | 1.726 | 1300218.8191 | 0 | 0 | 0 | 0 | #VALUE! | #VALUE! | 0 | #VALUE! | #VALUE! | 0 | #VALUE! | #VALUE! | #VALUE! | 38.9% | #VALUE! | #VALUE! | 0 | #VALUE! | #VALUE! | #VALUE! |  |  |  |  | 0 |  | 0 | #VALUE! | -30
[6 empty] | 0 |  | 0 | 0 | 0 | 0 | [18 empty] | 0 |  | 0
[6 empty] | 0 |  | 0 | 0 | 0 | 0 | [18 empty] | 0 |  | 0
[6 empty] | 0 |  | 0 | 0 | 0 | 0 | [18 empty] | 0 |  | 0
[6 empty] | 0 |  | 0 | 0 | 0 | 0 | [18 empty] | 0 |  | 0
[6 empty] | 0 |  | 0 | 0 | 0 | 0 | [18 empty] | 0 |  | 0
[6 empty] | 0 |  | 0 | 0 | 0 | 0 | [18 empty] | 0 |  | 0
[6 empty] | 0 |  | 0 | 0 | 0 | 0 | [18 empty] | 0 |  | 0
[6 empty] | 0 |  | 0 | 0 | 0 | 0 | [18 empty] | 0 |  | 0
[6 empty] | 0 |  | 0 | 0 | 0 | 0 | [18 empty] | 0 |  | 0
[6 empty] | 0 |  | 0 | 0 | 0 | 0 | [18 empty] | 0 |  | 0
[6 empty] | 0 |  | 0 | 0 | 0 | 0 | [18 empty] | 0 |  | 0
[6 empty] | 0 |  | 0 | 0 | 0 | 0 | [18 empty] | 0 |  | 0
[6 empty] | 0 |  | 0 | 0 | 0 | 0 | [18 empty] | 0 |  | 0
[6 empty] | 0 |  | 0 | 0 | 0 | 0 | [18 empty] | 0 |  | 0
[6 empty] | 0 |  | 0 | 0 | 0 | 0 | [18 empty] | 0 |  | 0
[6 empty] | 0 |  | 0 | 0 | 0 | 0 | [18 empty] | 0 |  | 0
[6 empty] | 0 |  | 0 | 0 | 0 | 0 | [18 empty] | 0 |  | 0
[6 empty] | 0 |  | 0 | 0 | 0 | 0 | [18 empty] | 0 |  | 0
[6 empty] | 0 |  | 0 | 0 | 0 | 0 | [18 empty] | 0 |  | 0
[6 empty] | 0 |  | 0 | 0 | 0 | 0 | [18 empty] | 0 |  | 0
|  |  |  | Total | 29709033.0273 | #VALUE! | #VALUE! | 0 | #VALUE! | #VALUE! | #VALUE! | 0 | #VALUE! | #VALUE! | 0 | #VALUE! | #VALUE! | #VALUE! | 12.448 | #VALUE! | #VALUE! | 0 | #VALUE! | #VALUE! | #VALUE! |  |  |  | 0 | 0 | 0 | 0
|  |  |  | NPV | 5279153.8149 | #VALUE! | #VALUE! | 0 | #VALUE! | #VALUE! | #VALUE! | 0 | #VALUE! | #VALUE! | 0 | #VALUE! | #VALUE! | #VALUE! | 3.1341 | #VALUE! | #VALUE! | 0 | #VALUE! | #VALUE! | #VALUE! |  |  |  | 0 | 0 | 0 | 0
TRUCK COMPRESSOR DCF CALCULATION OUTPUTS: |  |  | STORAGE COMP. DCF OUTPUTS: |  |  | STORAGE DCF OUTPUTS: |  |  | BALANCE DCF OUTPUTS:
Required Hydrogen Selling Price ($(2007)/year) | 0.21599 |  | Required Hydrogen Selling Price ($(2007)/year) | 0.13063 |  | Required Hydrogen Selling Price ($(2007)/year) | 0.31135 |  | Required Hydrogen Selling Price (Year 2005 Dollars) | 0.049957
Required Hydrogen Selling Price (Start-up Year Dollars) | 0.25109 |  | Required Hydrogen Selling Price (Start-up Year Dollars) | 0.15186 |  | Required Hydrogen Selling Price (Start-up Year Dollars) | 0.36195 |  | Required Hydrogen Selling Price (Start-up Year Dollars) | 0.058075
After Tax Real IRR | #VALUE! |  | After Tax Real IRR | #VALUE! |  | After Tax Real IRR | #VALUE! |  | After Tax Real IRR | #VALUE!
Pre Tax Real IRR | #VALUE! |  | Pre Tax Real IRR | #VALUE! |  | Pre Tax Real IRR | #VALUE! |  | Pre Tax Real IRR | #VALUE!
After Tax Nominal IRR | #VALUE! |  | After Tax Nominal IRR | #VALUE! |  | After Tax Nominal IRR | #VALUE! |  | After Tax Nominal IRR | #VALUE!
Pre Tax Nominal IRR | #VALUE! |  | Pre Tax Nominal IRR | #VALUE! |  | Pre Tax Nominal IRR | #VALUE! |  | Pre Tax Nominal IRR | #VALUE!
NPV | #VALUE! |  | NPV | #VALUE! |  | NPV | #VALUE! |  | NPV | #VALUE!
Specific Item Cost Calculation
Cost Component | Truck-Loading Compressor After Tax PV | Storage Comp. After Tax PV | Storage After Tax PV | Balance After Tax PV | % of Total | % of Total | % of Total | % of Total | $/kg of H2 | $/kg of H2 | $/kg of H2 | $/kg of H2
Capital Costs | #VALUE! | #VALUE! | #VALUE! | #VALUE! | #VALUE! | #VALUE! | #VALUE! | #VALUE! | #VALUE! | #VALUE! | #VALUE! | #VALUE!
O&M (w/o Utility) | #VALUE! | #VALUE! | #VALUE! | #VALUE! | #VALUE! | #VALUE! | #VALUE! | #VALUE! | #VALUE! | #VALUE! | #VALUE! | #VALUE!
Utility | #VALUE! | #VALUE! | 0 | 0 | #VALUE! | #VALUE! | #VALUE! | #VALUE! | #VALUE! | #VALUE! | #VALUE! | #VALUE!
Present Value of Costs | #VALUE!
Present Value of Revenues | 74809508.0665
Truck-loading and Storage Compressors
Capital Costs | #VALUE!
O&M (w/o utility) | #VALUE!
Utility | #VALUE!
Storage
Capital Costs | #VALUE!
O&M (w/o utility) | #VALUE!
Utility | 0
Balance
Capital Costs | #VALUE!
O&M (w/o utility) | #VALUE!
Utility | 0
ANNUAL LOAN CALCULATION (if debt financing is assumed) | [7 empty] | ANNUAL LOAN CALCULATION (if debt financing is assumed) | [7 empty] | ANNUAL LOAN CALCULATION (if debt financing is assumed) | [7 empty] | ANNUAL LOAN CALCULATION (if debt financing is assumed)
Analysis Year | Loan Year | Principal Owed | Annual Payment | Interest | Principal Payment | New Principal |  | Analysis Year | Loan Year | Principal Owed | Annual Payment | Interest | Principal Payment | New Principal |  | Analysis Year | Loan Year | Principal Owed | Annual Payment | Interest | Principal Payment | New Principal |  | Analysis Year | Loan Year | Principal Owed | Annual Payment | Interest | Principal Payment | New Principal
1 | N/A | 0 | 0 | 0 | 0 | 0 |  | 1 | N/A | 0 | 0 | 0 | 0 | 0 |  | 1 | N/A | 0 | 0 | 0 | 0 | 0 |  | 1 | N/A | 0 | 0 | 0 | 0 | 0
2 | N/A | 0 | 0 | 0 | 0 | 0 |  | 2 | N/A | 0 | 0 | 0 | 0 | 0 |  | 2 | N/A | 0 | 0 | 0 | 0 | 0 |  | 2 | N/A | 0 | 0 | 0 | 0 | 0
3 | N/A | 0 | 0 | 0 | 0 | 0 |  | 3 | N/A | 0 | 0 | 0 | 0 | 0 |  | 3 | N/A | 0 | 0 | 0 | 0 | 0 |  | 3 | N/A | 0 | 0 | 0 | 0 | 0
4 | N/A | 0 | 0 | 0 | 0 | 0 |  | 4 | N/A | 0 | 0 | 0 | 0 | 0 |  | 4 | N/A | 0 | 0 | 0 | 0 | 0 |  | 4 | N/A | 0 | 0 | 0 | 0 | 0
5 | N/A | 0 | 0 | 0 | 0 | 0 |  | 5 | N/A | 0 | 0 | 0 | 0 | 0 |  | 5 | N/A | 0 | 0 | 0 | 0 | 0 |  | 5 | N/A | 0 | 0 | 0 | 0 | 0
6 | N/A | 0 | 0 | 0 | 0 | 0 |  | 6 | N/A | 0 | 0 | 0 | 0 | 0 |  | 6 | N/A | 0 | 0 | 0 | 0 | 0 |  | 6 | N/A | 0 | 0 | 0 | 0 | 0
7 | N/A | 0 | 0 | 0 | 0 | 0 |  | 7 | N/A | 0 | 0 | 0 | 0 | 0 |  | 7 | N/A | 0 | 0 | 0 | 0 | 0 |  | 7 | N/A | 0 | 0 | 0 | 0 | 0
8 | N/A | 0 | 0 | 0 | 0 | 0 |  | 8 | N/A | 0 | 0 | 0 | 0 | 0 |  | 8 | N/A | 0 | 0 | 0 | 0 | 0 |  | 8 | N/A | 0 | 0 | 0 | 0 | 0
9 | N/A | 0 | 0 | 0 | 0 | 0 |  | 9 | N/A | 0 | 0 | 0 | 0 | 0 |  | 9 | N/A | 0 | 0 | 0 | 0 | 0 |  | 9 | N/A | 0 | 0 | 0 | 0 | 0
10 | N/A | 0 | 0 | 0 | 0 | 0 |  | 10 | N/A | 0 | 0 | 0 | 0 | 0 |  | 10 | N/A | 0 | 0 | 0 | 0 | 0 |  | 10 | N/A | 0 | 0 | 0 | 0 | 0
11 | N/A | 0 | 0 | 0 | 0 | 0 |  | 11 | N/A | 0 | 0 | 0 | 0 | 0 |  | 11 | N/A | 0 | 0 | 0 | 0 | 0 |  | 11 | N/A | 0 | 0 | 0 | 0 | 0
12 | N/A | 0 | 0 | 0 | 0 | 0 |  | 12 | N/A | 0 | 0 | 0 | 0 | 0 |  | 12 | N/A | 0 | 0 | 0 | 0 | 0 |  | 12 | N/A | 0 | 0 | 0 | 0 | 0
13 | N/A | 0 | 0 | 0 | 0 | 0 |  | 13 | N/A | 0 | 0 | 0 | 0 | 0 |  | 13 | N/A | 0 | 0 | 0 | 0 | 0 |  | 13 | N/A | 0 | 0 | 0 | 0 | 0
14 | N/A | 0 | 0 | 0 | 0 | 0 |  | 14 | N/A | 0 | 0 | 0 | 0 | 0 |  | 14 | N/A | 0 | 0 | 0 | 0 | 0 |  | 14 | N/A | 0 | 0 | 0 | 0 | 0
15 | N/A | 0 | 0 | 0 | 0 | 0 |  | 15 | N/A | 0 | 0 | 0 | 0 | 0 |  | 15 | N/A | 0 | 0 | 0 | 0 | 0 |  | 15 | N/A | 0 | 0 | 0 | 0 | 0
16 | N/A | 0 | 0 | 0 | 0 | 0 |  | 16 | N/A | 0 | 0 | 0 | 0 | 0 |  | 16 | N/A | 0 | 0 | 0 | 0 | 0 |  | 16 | N/A | 0 | 0 | 0 | 0 | 0
17 | N/A | 0 | 0 | 0 | 0 | 0 |  | 17 | N/A | 0 | 0 | 0 | 0 | 0 |  | 17 | N/A | 0 | 0 | 0 | 0 | 0 |  | 17 | N/A | 0 | 0 | 0 | 0 | 0
18 | N/A | 0 | 0 | 0 | 0 | 0 |  | 18 | N/A | 0 | 0 | 0 | 0 | 0 |  | 18 | N/A | 0 | 0 | 0 | 0 | 0 |  | 18 | N/A | 0 | 0 | 0 | 0 | 0
19 | N/A | 0 | 0 | 0 | 0 | 0 |  | 19 | N/A | 0 | 0 | 0 | 0 | 0 |  | 19 | N/A | 0 | 0 | 0 | 0 | 0 |  | 19 | N/A | 0 | 0 | 0 | 0 | 0
20 | N/A | 0 | 0 | 0 | 0 | 0 |  | 20 | N/A | 0 | 0 | 0 | 0 | 0 |  | 20 | N/A | 0 | 0 | 0 | 0 | 0 |  | 20 | N/A | 0 | 0 | 0 | 0 | 0
21 | N/A | 0 | 0 | 0 | 0 | 0 |  | 21 | N/A | 0 | 0 | 0 | 0 | 0 |  | 21 | N/A | 0 | 0 | 0 | 0 | 0 |  | 21 | N/A | 0 | 0 | 0 | 0 | 0
22 | N/A | 0 | 0 | 0 | 0 | 0 |  | 22 | N/A | 0 | 0 | 0 | 0 | 0 |  | 22 | N/A | 0 | 0 | 0 | 0 | 0 |  | 22 | N/A | 0 | 0 | 0 | 0 | 0
23 | N/A | 0 | 0 | 0 | 0 | 0 |  | 23 | N/A | 0 | 0 | 0 | 0 | 0 |  | 23 | N/A | 0 | 0 | 0 | 0 | 0 |  | 23 | N/A | 0 | 0 | 0 | 0 | 0
24 | N/A | 0 | 0 | 0 | 0 | 0 |  | 24 | N/A | 0 | 0 | 0 | 0 | 0 |  | 24 | N/A | 0 | 0 | 0 | 0 | 0 |  | 24 | N/A | 0 | 0 | 0 | 0 | 0
25 | N/A | 0 | 0 | 0 | 0 | 0 |  | 25 | N/A | 0 | 0 | 0 | 0 | 0 |  | 25 | N/A | 0 | 0 | 0 | 0 | 0 |  | 25 | N/A | 0 | 0 | 0 | 0 | 0
26 | N/A | 0 | 0 | 0 | 0 | 0 |  | 26 | N/A | 0 | 0 | 0 | 0 | 0 |  | 26 | N/A | 0 | 0 | 0 | 0 | 0 |  | 26 | N/A | 0 | 0 | 0 | 0 | 0
27 | N/A | 0 | 0 | 0 | 0 | 0 |  | 27 | N/A | 0 | 0 | 0 | 0 | 0 |  | 27 | N/A | 0 | 0 | 0 | 0 | 0 |  | 27 | N/A | 0 | 0 | 0 | 0 | 0
28 | N/A | 0 | 0 | 0 | 0 | 0 |  | 28 | N/A | 0 | 0 | 0 | 0 | 0 |  | 28 | N/A | 0 | 0 | 0 | 0 | 0 |  | 28 | N/A | 0 | 0 | 0 | 0 | 0
29 | N/A | 0 | 0 | 0 | 0 | 0 |  | 29 | N/A | 0 | 0 | 0 | 0 | 0 |  | 29 | N/A | 0 | 0 | 0 | 0 | 0 |  | 29 | N/A | 0 | 0 | 0 | 0 | 0
30 | N/A | 0 | 0 | 0 | 0 | 0 |  | 30 | N/A | 0 | 0 | 0 | 0 | 0 |  | 30 | N/A | 0 | 0 | 0 | 0 | 0 |  | 30 | N/A | 0 | 0 | 0 | 0 | 0
31 | N/A | 0 | 0 | 0 | 0 | 0 |  | 31 | N/A | 0 | 0 | 0 | 0 | 0 |  | 31 | N/A | 0 | 0 | 0 | 0 | 0 |  | 31 | N/A | 0 | 0 | 0 | 0 | 0
32 | N/A | 0 | 0 | 0 | 0 | 0 |  | 32 | N/A | 0 | 0 | 0 | 0 | 0 |  | 32 | N/A | 0 | 0 | 0 | 0 | 0 |  | 32 | N/A | 0 | 0 | 0 | 0 | 0
| N/A | [7 empty] | N/A | [7 empty] | N/A | [7 empty] | N/A
| N/A | [7 empty] | N/A | [7 empty] | N/A | [7 empty] | N/A
| N/A | [7 empty] | N/A | [7 empty] | N/A | [7 empty] | N/A
| N/A | [7 empty] | N/A | [7 empty] | N/A | [7 empty] | N/A
| N/A | [7 empty] | N/A | [7 empty] | N/A | [7 empty] | N/A
| N/A | [7 empty] | N/A | [7 empty] | N/A | [7 empty] | N/A
| N/A | [7 empty] | N/A | [7 empty] | N/A | [7 empty] | N/A
| N/A | [7 empty] | N/A | [7 empty] | N/A | [7 empty] | N/A
| N/A | [7 empty] | N/A | [7 empty] | N/A | [7 empty] | N/A
| N/A | [7 empty] | N/A | [7 empty] | N/A | [7 empty] | N/A
| N/A | [7 empty] | N/A | [7 empty] | N/A | [7 empty] | N/A
| N/A | [7 empty] | N/A | [7 empty] | N/A | [7 empty] | N/A
| N/A | [7 empty] | N/A | [7 empty] | N/A | [7 empty] | N/A
| N/A | [7 empty] | N/A | [7 empty] | N/A | [7 empty] | N/A
| N/A | [7 empty] | N/A | [7 empty] | N/A | [7 empty] | N/A
| N/A | [7 empty] | N/A | [7 empty] | N/A | [7 empty] | N/A
| N/A | [7 empty] | N/A | [7 empty] | N/A | [7 empty] | N/A
| N/A | [7 empty] | N/A | [7 empty] | N/A | [7 empty] | N/A
| N/A | [7 empty] | N/A | [7 empty] | N/A | [7 empty] | N/A

## Compressed H2 Truck
Truck-Tube Trailer Delivery
Unless noted otherwise, data sources can be found in the report: "H2A Hydrogen Delivery Infrastructure Analysis Models and Conventional Pathway Options Analysis Results" http://www.hydrogen.energy.gov/systems_analysis.html
The analysis on this page assumes that the |  |  | COLOR CODING
entire tube trailer is dropped off at a station |  |  |  | = Calculated Cells (do not change formulas)
= Input Required; Input Used in Cash Flow Sheet
= Optional Input; Input NOT Used in Cash Flow Sheet
= Information Cells
= Dropdown Menu Cells
|  |  |  | GH2 Trucks Energy Use |  |  | GH2 Trucks Emissions
Calculation Outputs (Be sure ALL data is entered before checking) | Fixed Charge Rate | Annual Cash Flow Approach ( Real, reference year$) |  | On-Site Energy Use [MJ / MJ H2 out] | Upstream Energy Use [MJ / MJ H2 out] | Total Energy Use [MJ / MJ H2 out] | Onsite Emissions [g / MJ H2 out] | Upstream Emissions [g / MJ H2 out] | Total Emissions [g / MJ H2 out]
Truck-Tube Trailer Share of Real Levelized Delivered Hydrogen Cost ($(2007)/kg) | #VALUE! | 2.116 |  | #VALUE! | #VALUE! | #VALUE! | #VALUE! | #VALUE! | #VALUE! | CO2
Capital Cost Contribution to the Truck-Tube Trailer Share of Real Levelized Delivered Hydrogen Cost ($(2007)/kg) | #VALUE! | #VALUE! |  |  |  |  | #VALUE! | #VALUE! | #VALUE! | CH4
Energy/Fuel Cost Contribution to the Truck-Tube Trailer Share of Real Levelized Delivered Hydrogen Cost ($(2007)/kg) | #VALUE! | #VALUE! |  |  |  |  | #VALUE! | #VALUE! | #VALUE! | N2O
Other Cost Contribution to the Truck-Tube Trailer Share of Real Levelized Delivered Hydrogen Cost ($(2007)/kg) | #VALUE! | #VALUE! |  |  |  |  | #VALUE! | #VALUE! | #VALUE! | GHGs
Mass Efficiency (H2 out/H2 in) | 100% |  | 0% |  |  |  | #VALUE! | #VALUE! | #VALUE! | Total VOC
System Energy Use (MJ(LHV)/kg of H2 out) | #VALUE! |  | kg loss/ kg dispensed |  |  |  | #VALUE! | #VALUE! | #VALUE! | Total CO
System Energy Efficiency, LHV %, H2 out/ (H2 in + Fuel Use) | #VALUE! | [5 empty] | #VALUE! | #VALUE! | #VALUE! | Total NOx
Real After-Tax Discount Rate (%) | 10% | [5 empty] | #VALUE! | #VALUE! | #VALUE! | Total PM10
#VALUE! | [6 empty] | #VALUE! | #VALUE! | #VALUE! | Total SOx
[7 empty] | #VALUE! | #VALUE! | #VALUE! | Urban VOC
#VALUE! | [6 empty] | #VALUE! | #VALUE! | #VALUE! | Urban CO
[7 empty] | #VALUE! | #VALUE! | #VALUE! | Urban NOx
#VALUE! | [6 empty] | #VALUE! | #VALUE! | #VALUE! | Urban PM10
[7 empty] | #VALUE! | #VALUE! | #VALUE! | Urban SOx
Truck-Tube Trailer Design Inputs
Design Input | Value | Comments |  | Data Source | Information
Calculate Truck Capacity Based on Tube Water Volume and Pressures? | yes |  |  |  | Please use the pull-down menu to the right of the value cell to enter yes or no. If 'no' is selected, entry is required in $B$35, $B$36 and $E$102.
Tube Maximum Operating Pressure (atm) | 250
Tube Minimum Pressure (atm) | 15 | Assumption that tank can never be "completely" emptied. 15 atm corresponds to ~220 psia
Number of Tubes | 4 | Super Jumbo trailer holds 9 tubes |  | Weldship Corp.
Tube Water Volume (m3) | 8.5 | Converted from 91.8 ft3 of water volume |  | Weldship Corp.
Tube Operating Temperature (degrees C) | 25 | Assumption based that average external temperature is ~ 70F. The tank will reach equilibrium with the ambient temperature.
Only enter a value here if 'no' is selected in cell $B$29!
Only enter a value here if 'no' is selected in cell $B$29!
Truck-Tube Trailer Delivery Scenario Inputs
Delivery Scenario Input | Value | Comments |  | Data Source | Information
Round-Trip Distance (km) | 441.4556
Average Station Hydrogen Demand (kg/day) | 200.6501
Peak Station Hydrogen Demand (kg/day) | 238.3723
Number of Refilling Bays at Terminal | #VALUE! | In a scenario analysis this parameter is calculated based on the required number of bays needed to meet demand |  |  | This number is used for calculating the maximum number of fill-ups at a terminal per day. Since the truck comes back with an empty trailer, there must be enough bays so that the truck doesn't have to wait for the trailer to refill. | #VALUE!
Total Fill Time for Loading H2 into Tubes (hours) | 6 | Time required to fill a compressed gas trailer (changes with maximum pressure)
Time to Pick-up Tanker at Terminal (hours) | 1 | This time involves connecting up a full trailer
Time to Drop-off Tanker at Terminal (hours) | 0.5 | Time required to disconnect, and drop off an empty trailer
Time to Drop-off Tanker at Station (hours) | 1.5 | Time required to drop off/pick up a trailer at a station
Average Truck Speed (km/hour) | 40 | Average of highway and distribution travel speeds
Average Truck Gas Mileage (km/L) | 2.5509 | This averages out to approximately 5 miles/gallon
Refueling Stations Location | Urban | Solely used to allocate emissions
Urban Refueling Station Emission Share | 54.8%
Type of Diesel Used for Truck Delivery | Conventional Diesel
Technology Year for Energy Use and Emissions Calculations | 2005
Percentage of Energy Use from On-site Fuel Combustion | 100%
Truck Yearly Availability (%) | 98% | based on the assumption that each truck won't be able to operate for approximately 7 days during a year
Truck-Tube Trailer Calculations
Item | Value
Compressibility Factor at maximum Pressure | #VALUE!
Truck Availability (Days/Year) | 357.7
Hydrogen Delivered Per Tube (kg) | #VALUE!
Number of Tubes | 4
Tube Trailer Delivered Hydrogen Capacity (kg) | #VALUE!
Tube Trailer Useable Capacity | #VALUE!
Total Trip Time (hours/trip) | 14.0364
Maximum Number of Trips per truck per Day (trips/day) | #VALUE!
Time to Consume Tube Trailer at Station (days) | #VALUE!
Maximum Number of Terminal Fill-ups (Fill-ups/day) | #VALUE!
Number of H2 Stations (Assuming each trip is to a different station) | 178
Number of Trips per Year (trips/year) | #VALUE!
Truck Fuel Required per Trip (lit//trip) | 173.0613
Net Hydrogen Dispensed at Stations (kg/year) | 12971053.4274
Economic Assumptions
| Base Case | H2A Base Case | Comments |  | Data source
Assumed start-up year | 2015
Reference year dollars | 2007 | 2007 | As a base case, all H2A analyses are based on year 2007 dollars
Real After-tax Discount Rate (%) | 10% | 10% | This discount rate is used throughout the H2A analyses
Analysis period (years) | 30 | 30 | This is the base analysis period of H2A cases.
Tractor MACRS Depreciation Schedule Length (years) | 3 | 3 | Taken from IRS Publication 946, Table B-1, Asset Class 00.26 |  | IRS
Trailer MACRS Depreciation Schedule Length (years) | 5 | 5 | Taken from IRS Publication 946, Table B-1,Asset Class 00.27 |  | IRS
Tractor Lifetime (years) | 5 | 5
Trailer Lifetime (years) | 30 | 30
Inflation (%) | 1.9% | 1.9% | Reference inflation for H2A cases
State Taxes (%) | 6% | 6%
Federal Taxes (%) | 35% | 35% | Corporate Tax Bracket - H2A standard
Total Tax Rate (%) | 38.9%
CAPITAL INVESTMENT - Equipment Costs (Inputs REQUIRED in year 2007 dollars)
Use H2A tube-trailer cost estimates? | yes | H2A cost estimates are $225k and $400k for 2650 psi metal tubes and 5000 psia for composite tubes, respectively. If 'no' is selected, data must be entered in $E$102. Note: The tube trailer cost must be consistent with the tube maximum pressure or capacity as specified in cells $B$30 or $B$36
Major Pieces/Systems of Equipment | Unit Cost ($(2007)) | Number of Units | Total Cost ($2007)) | User-Input Unit Costs ($(2007)) | Calculated total costs ($(2007)) | Comments |  | Data Source
Tractor (per unit) | 86412.7262 | #VALUE! | #VALUE! |  | #VALUE!
Tube Tank Trailer (per unit) | 468025.488 | #VALUE! | #VALUE! |  | #VALUE! | Includes the trailer with the tubes installed. 12% excise tax per tube trailer are included.
Loading/Unloading Equipment |  |  | 0 |  | 0
Balance of Component |  |  | 0 |  | 0
Total Capital Investment (Depreciable) | #VALUE!
O&M Costs (Monetary Inputs REQUIRED in Year 2007 $)
| Cost | Comments |  | Data source | Information
Labor Cost
Labor required (man-hours/year) | #VALUE! | Assuming same driver per roundtrip delivery |  |  | Calculated by multiplying the number of trips by the number of hours per trip
Labor cost ($(2007)/man-hour) | 24 | Heavy duty truck operator with some offloading capabilities. This value is unburdened labor cost.
Percent of Labor Cost Allocated to Tractor (%) | 100% | All of the labor charges are allocated to the tractor because it is far more labor-intensive to operate than a trailer. |  |  | Remainder is allocated to the tube trailer
TOTAL LABOR COST ($(2007)/year) | #VALUE!
Fuel Cost
Fuel Consumption (lit/trip) | 173.0613
Use the H2A Feedstock Cost Projections? | yes |  |  |  | Please use the pull-down menu to the right of the value cell to enter yes or no.
Only enter a value here if 'no' is selected in cell $B$120!
Percent of Fuel Cost Allocated to Tractor (%) | 100% | The trailer does not require any fuel, so all fuel is allocated to the tractor. |  |  | Remainder allocated to the tube trailer.
Fuel Cost ($(2007)/lit) | 0.85358
TOTAL FUEL COST ($(2007)/year) | #VALUE!
Insurance ($(2007)/km) | 0.063 | Assuming $0.051 per mile, which is doubled to $0.102 per mile for hazardous cargo, and then converted to $/km. |  | American Trucking Assn.
Insurance ($(2007)/year) | #VALUE!
Percentage of Insurance Allocated to Tractor (%) | 75% | The majority of insurance carried would be applied to the operation of the tractor. |  |  | Remainder is allocated to the tube trailer
Property Taxes (% of Total Capital Investment) | 0% | As % of total capital investment. Allocated per percentage of tractor to total capital investment
Property Taxes ($(2007)/year) | #VALUE!
Percentage of Property Taxes Allocated to Tractor (%) | #VALUE! |  |  |  | Property taxes are typically allocated based on value. Therefore, this calculation takes the tractor capital cost, and divides it by the total capital cost. Remainder is allocated to the tube trailer
Licensing and permits ($(2007)/km) | 0.07 | Assuming $0.056 per mile, which is doubled to $0.112 per mile for hazardous cargo, and then converted to $/km. 50% of this value is allocated to tractor. |  | American Trucking Assn.
Licensing and permits ($(2007)/year) | #VALUE!
Percentage of Licensing and Permits Allocated to Tractor (%) | 50% | Based on reasoning that the trailer is carrying a potentially hazardous material, and therefore, it requires just as much permitting and licensing as the tractor. |  |  | Remainder is allocated to the tube trailer
Operating, Maintenance and Repairs ($(2007)/km) | 0.047 | Outside maintenance and repairs =$0.056/mile. Added $0.019/mile for tires and then converted to $/km. |  | American Trucking Assn.
Operating, Maintenance and Repairs ($(2007)/year | #VALUE!
Percentage of Operating, Maintenance and Repairs Allocated to Tractor (%) | 75% | The only portion of the operating, maintenance and repairs that applies to the trailer is for tires. |  |  | Remainder is allocated to the tube trailer
Overhead and G&A (% of total labor cost) | 20% | The labor cost in $B$114 is unburdened. 20% is included for Overhead and G&A
Overhead and G&A ($(2007)/year) | #VALUE!
Percentage of Overhead and G&A Allocated to Tractor (%) | 100% |  |  |  | This cost is allocated the same as the labor cost. Remainder is allocated to the tube trailer
Other Fixed Operating Costs ($(2007)/year) | 0
Percentage of Other Fixed Operating Costs Allocated to Tractor (%) | 0% |  |  |  | Remainder is allocated to the tube trailer
TOTAL OTHER FIXED COSTS ($/year) | #VALUE!
TOTAL FIXED O&M COSTS ($/year) | #VALUE!
Tractor O&M (excluding fuel) | #VALUE!
Trailer O&M | #VALUE!
Cost Calculations |  |  | Replacement Capital Calculation
Costs Item | Value |  | Analysis Year | Tractor Lifetime | Trailer Lifetime | Present Value of Tractor Capital Investment | Present Value of Tube Trailer Capital Investment
After-tax Real Discount Rate (%) | 10% |  | 1 | 1 |  | #VALUE!
After-tax Nominal Discount Rate (%) | 12.09% |  | 2 | 2
|  |  | 3 | 3
Fixed Charge Rate Calculation |  |  | 4 | 4
Tractor |  |  | 5 | 5
After-Tax Real Capital Recovery Factor | 0.10608 |  | 6 | 1 |  | #VALUE!
Real Present Value of Depreciation | 0.91546 |  | 7 | 2
Real Fixed Charge Rate - Tractor | 0.11179 |  | 8 | 3
Trailer |  |  | 9 | 4
After-Tax Real Capital Recovery Factor | 0.10608 |  | 10 | 5
Present Value of Depreciation | 0.85059 |  | 11 | 1 |  | #VALUE!
Real Fixed Charge Rate - Trailer | 0.11617 |  | 12 | 2
|  |  | 13 | 3
Tractor-Related Costs |  |  | 14 | 4
Total Present Value of Installed Tractor Capital Investment, Including Replacements ($(2007)) | #VALUE! |  | 15 | 5
Total Tractor Labor Cost ($(2007)/year) | #VALUE! |  | 16 | 1 |  | #VALUE!
Total Tractor Fuel Cost ($(2007)/year) | #VALUE! |  | 17 | 2
Total Other Fixed Operating Costs ($(2007)/year) | #VALUE! |  | 18 | 3
Required Tractor Revenues ($(2007)/year) | #VALUE! |  | 19 | 4
Tractor Levelized Hydrogen Selling Price ($(2007)/kg) | #VALUE! |  | 20 | 5
Trailer-Related Costs |  |  | 21 | 1 |  | #VALUE!
Total Present Value of Installed Tube Trailer Capital Investment, Including Replacements ($(2007)) | #VALUE! |  | 22 | 2
Total Tube Trailer Labor Cost ($(2007)/year) | #VALUE! |  | 23 | 3
Total Tube Trailer Fuel Cost ($(2007)/year) | #VALUE! |  | 24 | 4
Total Tube Trailer Other Fixed Operating Costs ($(2007)/year) | #VALUE! |  | 25 | 5
Required Tube Trailer Revenues ($(2007)/year) | #VALUE! |  | 26 | 1 |  | #VALUE!
Tube Trailer Levelized Hydrogen Selling Price ($(2007)/year) | #VALUE! |  | 27 | 2
|  |  | 28 | 3
|  |  | 29 | 4
|  |  | 30 | 5
Tractor CASH FLOW ANALYSIS
Actual Year | Analysis Year | Operation Year | Tractor Life | Inflation Price Increase Factor | Revenue | Debt Capital | Equity Capital | Replacement Capital | Non-Depreciable Capital Costs | Salvage Value | Decommissioning Costs | Utility Cost | Fixed Operating Cost | Working Capital | Debt Interest | Pre-Depreciation Income | Depreciation Charge Tractor | Taxable Income | Tax Rate | Total Taxes | After-Tax Income | Principal Payment | After-Tax Post-Depreciation Cash Flow | Cumulative Cash Flow | Pre-Tax Cash Flow | Feed Stock | Electricity | Fuel | Total Utility | Charge Against | Offset
2014 | 1 | -1 | -1 | 0.98135 | 0 | #VALUE! | #VALUE! | 0 | 0 | 0 | 0 | 0 | 0 | 0 | 0 | 0 | #VALUE! | #VALUE! | 38.9% | #VALUE! | #VALUE! | 0 | #VALUE! | #VALUE! | #VALUE! |  |  | #VALUE! | #VALUE! | #VALUE! | 1
2015 | 2 | 1 | 1 | 1 | 19045558.891 | 0 | 0 | 0 | 0 | 0 | 0 | #VALUE! | #VALUE! | #VALUE! | 0 | #VALUE! | #VALUE! | #VALUE! | 38.9% | #VALUE! | #VALUE! | 0 | #VALUE! | #VALUE! | #VALUE! |  |  | #VALUE! | #VALUE! | #VALUE! | -1
2016 | 3 | 2 | 2 | 1.019 | 19407424.5099 | 0 | 0 | 0 | 0 | 0 | 0 | #VALUE! | #VALUE! | #VALUE! | 0 | #VALUE! | #VALUE! | #VALUE! | 38.9% | #VALUE! | #VALUE! | 0 | #VALUE! | #VALUE! | #VALUE! |  |  | #VALUE! | #VALUE! | #VALUE! | -2
2017 | 4 | 3 | 3 | 1.0384 | 19776165.5756 | 0 | 0 | 0 | 0 | 0 | 0 | #VALUE! | #VALUE! | #VALUE! | 0 | #VALUE! | #VALUE! | #VALUE! | 38.9% | #VALUE! | #VALUE! | 0 | #VALUE! | #VALUE! | #VALUE! |  |  | #VALUE! | #VALUE! | #VALUE! | -3
2018 | 5 | 4 | 4 | 1.0581 | 20151912.7215 | 0 | 0 | 0 | 0 | 0 | 0 | #VALUE! | #VALUE! | #VALUE! | 0 | #VALUE! | 0 | #VALUE! | 38.9% | #VALUE! | #VALUE! | 0 | #VALUE! | #VALUE! | #VALUE! |  |  | #VALUE! | #VALUE! | #VALUE! | -4
2019 | 6 | 5 | 5 | 1.0782 | 20534799.0632 | 0 | 0 | #VALUE! | 0 | #VALUE! | #VALUE! | #VALUE! | #VALUE! | #VALUE! | 0 | #VALUE! | #VALUE! | #VALUE! | 38.9% | #VALUE! | #VALUE! | 0 | #VALUE! | #VALUE! | #VALUE! |  |  | #VALUE! | #VALUE! | #VALUE! | -5
2020 | 7 | 6 | 1 | 1.0987 | 20924960.2454 | 0 | 0 | 0 | 0 | 0 | 0 | #VALUE! | #VALUE! | #VALUE! | 0 | #VALUE! | #VALUE! | #VALUE! | 38.9% | #VALUE! | #VALUE! | 0 | #VALUE! | #VALUE! | #VALUE! |  |  | #VALUE! | #VALUE! | #VALUE! | -1
2021 | 8 | 7 | 2 | 1.1196 | 21322534.4901 | 0 | 0 | 0 | 0 | 0 | 0 | #VALUE! | #VALUE! | #VALUE! | 0 | #VALUE! | #VALUE! | #VALUE! | 38.9% | #VALUE! | #VALUE! | 0 | #VALUE! | #VALUE! | #VALUE! |  |  | #VALUE! | #VALUE! | #VALUE! | -2
2022 | 9 | 8 | 3 | 1.1408 | 21727662.6454 | 0 | 0 | 0 | 0 | 0 | 0 | #VALUE! | #VALUE! | #VALUE! | 0 | #VALUE! | #VALUE! | #VALUE! | 38.9% | #VALUE! | #VALUE! | 0 | #VALUE! | #VALUE! | #VALUE! |  |  | #VALUE! | #VALUE! | #VALUE! | -3
2023 | 10 | 9 | 4 | 1.1625 | 22140488.2356 | 0 | 0 | 0 | 0 | 0 | 0 | #VALUE! | #VALUE! | #VALUE! | 0 | #VALUE! | 0 | #VALUE! | 38.9% | #VALUE! | #VALUE! | 0 | #VALUE! | #VALUE! | #VALUE! |  |  | #VALUE! | #VALUE! | #VALUE! | -4
2024 | 11 | 10 | 5 | 1.1846 | 22561157.5121 | 0 | 0 | #VALUE! | 0 | #VALUE! | #VALUE! | #VALUE! | #VALUE! | #VALUE! | 0 | #VALUE! | #VALUE! | #VALUE! | 38.9% | #VALUE! | #VALUE! | 0 | #VALUE! | #VALUE! | #VALUE! |  |  | #VALUE! | #VALUE! | #VALUE! | -5
2025 | 12 | 11 | 1 | 1.2071 | 22989819.5049 | 0 | 0 | 0 | 0 | 0 | 0 | #VALUE! | #VALUE! | #VALUE! | 0 | #VALUE! | #VALUE! | #VALUE! | 38.9% | #VALUE! | #VALUE! | 0 | #VALUE! | #VALUE! | #VALUE! |  |  | #VALUE! | #VALUE! | #VALUE! | -1
2026 | 13 | 12 | 2 | 1.23 | 23426626.0754 | 0 | 0 | 0 | 0 | 0 | 0 | #VALUE! | #VALUE! | #VALUE! | 0 | #VALUE! | #VALUE! | #VALUE! | 38.9% | #VALUE! | #VALUE! | 0 | #VALUE! | #VALUE! | #VALUE! |  |  | #VALUE! | #VALUE! | #VALUE! | -2
2027 | 14 | 13 | 3 | 1.2534 | 23871731.9709 | 0 | 0 | 0 | 0 | 0 | 0 | #VALUE! | #VALUE! | #VALUE! | 0 | #VALUE! | #VALUE! | #VALUE! | 38.9% | #VALUE! | #VALUE! | 0 | #VALUE! | #VALUE! | #VALUE! |  |  | #VALUE! | #VALUE! | #VALUE! | -3
2028 | 15 | 14 | 4 | 1.2772 | 24325294.8783 | 0 | 0 | 0 | 0 | 0 | 0 | #VALUE! | #VALUE! | #VALUE! | 0 | #VALUE! | 0 | #VALUE! | 38.9% | #VALUE! | #VALUE! | 0 | #VALUE! | #VALUE! | #VALUE! |  |  | #VALUE! | #VALUE! | #VALUE! | -4
2029 | 16 | 15 | 5 | 1.3015 | 24787475.481 | 0 | 0 | #VALUE! | 0 | #VALUE! | #VALUE! | #VALUE! | #VALUE! | #VALUE! | 0 | #VALUE! | #VALUE! | #VALUE! | 38.9% | #VALUE! | #VALUE! | 0 | #VALUE! | #VALUE! | #VALUE! |  |  | #VALUE! | #VALUE! | #VALUE! | -5
2030 | 17 | 16 | 1 | 1.3262 | 25258437.5152 | 0 | 0 | 0 | 0 | 0 | 0 | #VALUE! | #VALUE! | #VALUE! | 0 | #VALUE! | #VALUE! | #VALUE! | 38.9% | #VALUE! | #VALUE! | 0 | #VALUE! | #VALUE! | #VALUE! |  |  | #VALUE! | #VALUE! | #VALUE! | -1
2031 | 18 | 17 | 2 | 1.3514 | 25738347.8279 | 0 | 0 | 0 | 0 | 0 | 0 | #VALUE! | #VALUE! | #VALUE! | 0 | #VALUE! | #VALUE! | #VALUE! | 38.9% | #VALUE! | #VALUE! | 0 | #VALUE! | #VALUE! | #VALUE! |  |  | #VALUE! | #VALUE! | #VALUE! | -2
2032 | 19 | 18 | 3 | 1.3771 | 26227376.4367 | 0 | 0 | 0 | 0 | 0 | 0 | #VALUE! | #VALUE! | #VALUE! | 0 | #VALUE! | #VALUE! | #VALUE! | 38.9% | #VALUE! | #VALUE! | 0 | #VALUE! | #VALUE! | #VALUE! |  |  | #VALUE! | #VALUE! | #VALUE! | -3
2033 | 20 | 19 | 4 | 1.4033 | 26725696.589 | 0 | 0 | 0 | 0 | 0 | 0 | #VALUE! | #VALUE! | #VALUE! | 0 | #VALUE! | 0 | #VALUE! | 38.9% | #VALUE! | #VALUE! | 0 | #VALUE! | #VALUE! | #VALUE! |  |  | #VALUE! | #VALUE! | #VALUE! | -4
2034 | 21 | 20 | 5 | 1.4299 | 27233484.8242 | 0 | 0 | #VALUE! | 0 | #VALUE! | #VALUE! | #VALUE! | #VALUE! | #VALUE! | 0 | #VALUE! | #VALUE! | #VALUE! | 38.9% | #VALUE! | #VALUE! | 0 | #VALUE! | #VALUE! | #VALUE! |  |  | #VALUE! | #VALUE! | #VALUE! | -5
2035 | 22 | 21 | 1 | 1.4571 | 27750921.0358 | 0 | 0 | 0 | 0 | 0 | 0 | #VALUE! | #VALUE! | #VALUE! | 0 | #VALUE! | #VALUE! | #VALUE! | 38.9% | #VALUE! | #VALUE! | 0 | #VALUE! | #VALUE! | #VALUE! |  |  | #VALUE! | #VALUE! | #VALUE! | -1
2036 | 23 | 22 | 2 | 1.4848 | 28278188.5355 | 0 | 0 | 0 | 0 | 0 | 0 | #VALUE! | #VALUE! | #VALUE! | 0 | #VALUE! | #VALUE! | #VALUE! | 38.9% | #VALUE! | #VALUE! | 0 | #VALUE! | #VALUE! | #VALUE! |  |  | #VALUE! | #VALUE! | #VALUE! | -2
2037 | 24 | 23 | 3 | 1.513 | 28815474.1177 | 0 | 0 | 0 | 0 | 0 | 0 | #VALUE! | #VALUE! | #VALUE! | 0 | #VALUE! | #VALUE! | #VALUE! | 38.9% | #VALUE! | #VALUE! | 0 | #VALUE! | #VALUE! | #VALUE! |  |  | #VALUE! | #VALUE! | #VALUE! | -3
2038 | 25 | 24 | 4 | 1.5417 | 29362968.1259 | 0 | 0 | 0 | 0 | 0 | 0 | #VALUE! | #VALUE! | #VALUE! | 0 | #VALUE! | 0 | #VALUE! | 38.9% | #VALUE! | #VALUE! | 0 | #VALUE! | #VALUE! | #VALUE! |  |  | #VALUE! | #VALUE! | #VALUE! | -4
2039 | 26 | 25 | 5 | 1.571 | 29920864.5203 | 0 | 0 | #VALUE! | 0 | #VALUE! | #VALUE! | #VALUE! | #VALUE! | #VALUE! | 0 | #VALUE! | #VALUE! | #VALUE! | 38.9% | #VALUE! | #VALUE! | 0 | #VALUE! | #VALUE! | #VALUE! |  |  | #VALUE! | #VALUE! | #VALUE! | -5
2040 | 27 | 26 | 1 | 1.6009 | 30489360.9462 | 0 | 0 | 0 | 0 | 0 | 0 | #VALUE! | #VALUE! | #VALUE! | 0 | #VALUE! | #VALUE! | #VALUE! | 38.9% | #VALUE! | #VALUE! | 0 | #VALUE! | #VALUE! | #VALUE! |  |  | #VALUE! | #VALUE! | #VALUE! | -1
2041 | 28 | 27 | 2 | 1.6313 | 31068658.8042 | 0 | 0 | 0 | 0 | 0 | 0 | #VALUE! | #VALUE! | #VALUE! | 0 | #VALUE! | #VALUE! | #VALUE! | 38.9% | #VALUE! | #VALUE! | 0 | #VALUE! | #VALUE! | #VALUE! |  |  | #VALUE! | #VALUE! | #VALUE! | -2
2042 | 29 | 28 | 3 | 1.6623 | 31658963.3214 | 0 | 0 | 0 | 0 | 0 | 0 | #VALUE! | #VALUE! | #VALUE! | 0 | #VALUE! | #VALUE! | #VALUE! | 38.9% | #VALUE! | #VALUE! | 0 | #VALUE! | #VALUE! | #VALUE! |  |  | #VALUE! | #VALUE! | #VALUE! | -3
2043 | 30 | 29 | 4 | 1.6939 | 32260483.6246 | 0 | 0 | 0 | 0 | 0 | 0 | #VALUE! | #VALUE! | #VALUE! | 0 | #VALUE! | 0 | #VALUE! | 38.9% | #VALUE! | #VALUE! | 0 | #VALUE! | #VALUE! | #VALUE! |  |  | #VALUE! | #VALUE! | #VALUE! | -4
2044 | 31 | 30 | 5 | 1.726 | 32873432.8134 | 0 | 0 | 0 | 0 | #VALUE! | #VALUE! | #VALUE! | #VALUE! | #VALUE! | 0 | #VALUE! | #VALUE! | #VALUE! | 38.9% | #VALUE! | #VALUE! | 0 | #VALUE! | #VALUE! | #VALUE! |  |  | #VALUE! | #VALUE! | #VALUE! | -5
[6 empty] | 0 |  | 0 | 0 | 0 | 0 | [16 empty] | 0 | 0
[6 empty] | 0 |  | 0 | 0 | 0 | 0 | [16 empty] | 0 | 0
[6 empty] | 0 |  | 0 | 0 | 0 | 0 | [16 empty] | 0 | 0
[6 empty] | 0 |  | 0 | 0 | 0 | 0 | [16 empty] | 0 | 0
[6 empty] | 0 |  | 0 | 0 | 0 | 0 | [16 empty] | 0 | 0
[6 empty] | 0 |  | 0 | 0 | 0 | 0 | [16 empty] | 0 | 0
[6 empty] | 0 |  | 0 | 0 | 0 | 0 | [16 empty] | 0 | 0
[6 empty] | 0 |  | 0 | 0 | 0 | 0 | [16 empty] | 0 | 0
[6 empty] | 0 |  | 0 | 0 | 0 | 0 | [16 empty] | 0 | 0
[6 empty] | 0 |  | 0 | 0 | 0 | 0 | [16 empty] | 0 | 0
[6 empty] | 0 |  | 0 | 0 | 0 | 0 | [16 empty] | 0 | 0
[6 empty] | 0 |  | 0 | 0 | 0 | 0 | [16 empty] | 0 | 0
[6 empty] | 0 |  | 0 | 0 | 0 | 0 | [16 empty] | 0 | 0
[6 empty] | 0 |  | 0 | 0 | 0 | 0 | [16 empty] | 0 | 0
[6 empty] | 0 |  | 0 | 0 | 0 | 0 | [16 empty] | 0 | 0
[6 empty] | 0 |  | 0 | 0 | 0 | 0 | [16 empty] | 0 | 0
[6 empty] | 0 |  | 0 | 0 | 0 | 0 | [16 empty] | 0 | 0
[6 empty] | 0 |  | 0 | 0 | 0 | 0 | [16 empty] | 0 | 0
[6 empty] | 0 |  | 0 | 0 | 0 | 0 | [16 empty] | 0 | 0
[6 empty] | 0 |  | 0 | 0 | 0 | 0 | [16 empty] | 0 | 0
[6 empty] | 0 |  | 0 | 0 | 0 | 0 | [16 empty] | 0 | 0
|  |  |  | Total | 760656270.8382 | #VALUE! | #VALUE! | #VALUE! | 0 | #VALUE! | #VALUE! | #VALUE! | #VALUE! | #VALUE! | 0 | #VALUE! | #VALUE! | #VALUE! | 12.059 | #VALUE! | #VALUE! | 0 | #VALUE! | #VALUE! | #VALUE! | 0 | 0 | #VALUE! | #VALUE!
|  |  |  | NPV | 157189030.3705 | #VALUE! | #VALUE! | #VALUE! | 0 | #VALUE! | #VALUE! | #VALUE! | #VALUE! | #VALUE! | 0 | #VALUE! | #VALUE! | #VALUE! | 3.124 | #VALUE! | #VALUE! | 0 | #VALUE! | #VALUE! | #VALUE! | 0 | 0 | #VALUE! | #VALUE!
Trailer CASH FLOW ANALYSIS
Actual Year | Analysis Year | Operation Year | Trailer Life | Inflation Price Increase Factor | Revenue | Debt Capital | Equity Capital | Replacement Capital | Non-Depreciable Capital Costs | Salvage Value | Decommissioning Costs | Utility Cost | Fixed Operating Cost | Working Capital | Debt Interest | Pre-Depreciation Income | Depreciation Charge Trailer | Taxable Income | Tax Rate | Total Taxes | After-Tax Income | Principal Payment | After-Tax Post-Depreciation Cash Flow | Cumulative Cash Flow | Pre-Tax Cash Flow | Feed Stock | Electricity | Fuel | Total Utility | Charge Against | Offset
2014 | 1 | -1 | -1 | 0.98135 | 0 | #VALUE! | #VALUE! | 0 | 0 | 0 | 0 | 0 | 0 | 0 | 0 | 0 | #VALUE! | #VALUE! | 38.9% | #VALUE! | #VALUE! | 0 | #VALUE! | #VALUE! | #VALUE! |  |  |  | 0 | #VALUE! | 1
2015 | 2 | 1 | 1 | 1 | 12861069.0758 | 0 | 0 | 0 | 0 | 0 | 0 | 0 | #VALUE! | #VALUE! | 0 | #VALUE! | #VALUE! | #VALUE! | 38.9% | #VALUE! | #VALUE! | 0 | #VALUE! | #VALUE! | #VALUE! |  |  |  | 0 | #VALUE! | -1
2016 | 3 | 2 | 2 | 1.019 | 13105429.3882 | 0 | 0 | 0 | 0 | 0 | 0 | 0 | #VALUE! | #VALUE! | 0 | #VALUE! | #VALUE! | #VALUE! | 38.9% | #VALUE! | #VALUE! | 0 | #VALUE! | #VALUE! | #VALUE! |  |  |  | 0 | #VALUE! | -2
2017 | 4 | 3 | 3 | 1.0384 | 13354432.5466 | 0 | 0 | 0 | 0 | 0 | 0 | 0 | #VALUE! | #VALUE! | 0 | #VALUE! | #VALUE! | #VALUE! | 38.9% | #VALUE! | #VALUE! | 0 | #VALUE! | #VALUE! | #VALUE! |  |  |  | 0 | #VALUE! | -3
2018 | 5 | 4 | 4 | 1.0581 | 13608166.765 | 0 | 0 | 0 | 0 | 0 | 0 | 0 | #VALUE! | #VALUE! | 0 | #VALUE! | 0 | #VALUE! | 38.9% | #VALUE! | #VALUE! | 0 | #VALUE! | #VALUE! | #VALUE! |  |  |  | 0 | #VALUE! | -4
2019 | 6 | 5 | 5 | 1.0782 | 13866721.9335 | 0 | 0 | 0 | 0 | 0 | 0 | 0 | #VALUE! | #VALUE! | 0 | #VALUE! | 0 | #VALUE! | 38.9% | #VALUE! | #VALUE! | 0 | #VALUE! | #VALUE! | #VALUE! |  |  |  | 0 | #VALUE! | -5
2020 | 7 | 6 | 6 | 1.0987 | 14130189.6502 | 0 | 0 | 0 | 0 | 0 | 0 | 0 | #VALUE! | #VALUE! | 0 | #VALUE! | 0 | #VALUE! | 38.9% | #VALUE! | #VALUE! | 0 | #VALUE! | #VALUE! | #VALUE! |  |  |  | 0 | #VALUE! | -6
2021 | 8 | 7 | 7 | 1.1196 | 14398663.2536 | 0 | 0 | 0 | 0 | 0 | 0 | 0 | #VALUE! | #VALUE! | 0 | #VALUE! | 0 | #VALUE! | 38.9% | #VALUE! | #VALUE! | 0 | #VALUE! | #VALUE! | #VALUE! |  |  |  | 0 | #VALUE! | -7
2022 | 9 | 8 | 8 | 1.1408 | 14672237.8554 | 0 | 0 | 0 | 0 | 0 | 0 | 0 | #VALUE! | #VALUE! | 0 | #VALUE! | 0 | #VALUE! | 38.9% | #VALUE! | #VALUE! | 0 | #VALUE! | #VALUE! | #VALUE! |  |  |  | 0 | #VALUE! | -8
2023 | 10 | 9 | 9 | 1.1625 | 14951010.3747 | 0 | 0 | 0 | 0 | 0 | 0 | 0 | #VALUE! | #VALUE! | 0 | #VALUE! | 0 | #VALUE! | 38.9% | #VALUE! | #VALUE! | 0 | #VALUE! | #VALUE! | #VALUE! |  |  |  | 0 | #VALUE! | -9
2024 | 11 | 10 | 10 | 1.1846 | 15235079.5718 | 0 | 0 | 0 | 0 | 0 | 0 | 0 | #VALUE! | #VALUE! | 0 | #VALUE! | 0 | #VALUE! | 38.9% | #VALUE! | #VALUE! | 0 | #VALUE! | #VALUE! | #VALUE! |  |  |  | 0 | #VALUE! | -10
2025 | 12 | 11 | 11 | 1.2071 | 15524546.0837 | 0 | 0 | 0 | 0 | 0 | 0 | 0 | #VALUE! | #VALUE! | 0 | #VALUE! | 0 | #VALUE! | 38.9% | #VALUE! | #VALUE! | 0 | #VALUE! | #VALUE! | #VALUE! |  |  |  | 0 | #VALUE! | -11
2026 | 13 | 12 | 12 | 1.23 | 15819512.4592 | 0 | 0 | 0 | 0 | 0 | 0 | 0 | #VALUE! | #VALUE! | 0 | #VALUE! | 0 | #VALUE! | 38.9% | #VALUE! | #VALUE! | 0 | #VALUE! | #VALUE! | #VALUE! |  |  |  | 0 | #VALUE! | -12
2027 | 14 | 13 | 13 | 1.2534 | 16120083.196 | 0 | 0 | 0 | 0 | 0 | 0 | 0 | #VALUE! | #VALUE! | 0 | #VALUE! | 0 | #VALUE! | 38.9% | #VALUE! | #VALUE! | 0 | #VALUE! | #VALUE! | #VALUE! |  |  |  | 0 | #VALUE! | -13
2028 | 15 | 14 | 14 | 1.2772 | 16426364.7767 | 0 | 0 | 0 | 0 | 0 | 0 | 0 | #VALUE! | #VALUE! | 0 | #VALUE! | 0 | #VALUE! | 38.9% | #VALUE! | #VALUE! | 0 | #VALUE! | #VALUE! | #VALUE! |  |  |  | 0 | #VALUE! | -14
2029 | 16 | 15 | 15 | 1.3015 | 16738465.7074 | 0 | 0 | 0 | 0 | 0 | 0 | 0 | #VALUE! | #VALUE! | 0 | #VALUE! | 0 | #VALUE! | 38.9% | #VALUE! | #VALUE! | 0 | #VALUE! | #VALUE! | #VALUE! |  |  |  | 0 | #VALUE! | -15
2030 | 17 | 16 | 16 | 1.3262 | 17056496.5559 | 0 | 0 | 0 | 0 | 0 | 0 | 0 | #VALUE! | #VALUE! | 0 | #VALUE! | 0 | #VALUE! | 38.9% | #VALUE! | #VALUE! | 0 | #VALUE! | #VALUE! | #VALUE! |  |  |  | 0 | #VALUE! | -16
2031 | 18 | 17 | 17 | 1.3514 | 17380569.9905 | 0 | 0 | 0 | 0 | 0 | 0 | 0 | #VALUE! | #VALUE! | 0 | #VALUE! | 0 | #VALUE! | 38.9% | #VALUE! | #VALUE! | 0 | #VALUE! | #VALUE! | #VALUE! |  |  |  | 0 | #VALUE! | -17
2032 | 19 | 18 | 18 | 1.3771 | 17710800.8203 | 0 | 0 | 0 | 0 | 0 | 0 | 0 | #VALUE! | #VALUE! | 0 | #VALUE! | 0 | #VALUE! | 38.9% | #VALUE! | #VALUE! | 0 | #VALUE! | #VALUE! | #VALUE! |  |  |  | 0 | #VALUE! | -18
2033 | 20 | 19 | 19 | 1.4033 | 18047306.0359 | 0 | 0 | 0 | 0 | 0 | 0 | 0 | #VALUE! | #VALUE! | 0 | #VALUE! | 0 | #VALUE! | 38.9% | #VALUE! | #VALUE! | 0 | #VALUE! | #VALUE! | #VALUE! |  |  |  | 0 | #VALUE! | -19
2034 | 21 | 20 | 20 | 1.4299 | 18390204.8505 | 0 | 0 | 0 | 0 | 0 | 0 | 0 | #VALUE! | #VALUE! | 0 | #VALUE! | 0 | #VALUE! | 38.9% | #VALUE! | #VALUE! | 0 | #VALUE! | #VALUE! | #VALUE! |  |  |  | 0 | #VALUE! | -20
2035 | 22 | 21 | 21 | 1.4571 | 18739618.7427 | 0 | 0 | 0 | 0 | 0 | 0 | 0 | #VALUE! | #VALUE! | 0 | #VALUE! | 0 | #VALUE! | 38.9% | #VALUE! | #VALUE! | 0 | #VALUE! | #VALUE! | #VALUE! |  |  |  | 0 | #VALUE! | -21
2036 | 23 | 22 | 22 | 1.4848 | 19095671.4988 | 0 | 0 | 0 | 0 | 0 | 0 | 0 | #VALUE! | #VALUE! | 0 | #VALUE! | 0 | #VALUE! | 38.9% | #VALUE! | #VALUE! | 0 | #VALUE! | #VALUE! | #VALUE! |  |  |  | 0 | #VALUE! | -22
2037 | 24 | 23 | 23 | 1.513 | 19458489.2573 | 0 | 0 | 0 | 0 | 0 | 0 | 0 | #VALUE! | #VALUE! | 0 | #VALUE! | 0 | #VALUE! | 38.9% | #VALUE! | #VALUE! | 0 | #VALUE! | #VALUE! | #VALUE! |  |  |  | 0 | #VALUE! | -23
2038 | 25 | 24 | 24 | 1.5417 | 19828200.5532 | 0 | 0 | 0 | 0 | 0 | 0 | 0 | #VALUE! | #VALUE! | 0 | #VALUE! | 0 | #VALUE! | 38.9% | #VALUE! | #VALUE! | 0 | #VALUE! | #VALUE! | #VALUE! |  |  |  | 0 | #VALUE! | -24
2039 | 26 | 25 | 25 | 1.571 | 20204936.3637 | 0 | 0 | 0 | 0 | 0 | 0 | 0 | #VALUE! | #VALUE! | 0 | #VALUE! | 0 | #VALUE! | 38.9% | #VALUE! | #VALUE! | 0 | #VALUE! | #VALUE! | #VALUE! |  |  |  | 0 | #VALUE! | -25
2040 | 27 | 26 | 26 | 1.6009 | 20588830.1546 | 0 | 0 | 0 | 0 | 0 | 0 | 0 | #VALUE! | #VALUE! | 0 | #VALUE! | 0 | #VALUE! | 38.9% | #VALUE! | #VALUE! | 0 | #VALUE! | #VALUE! | #VALUE! |  |  |  | 0 | #VALUE! | -26
2041 | 28 | 27 | 27 | 1.6313 | 20980017.9275 | 0 | 0 | 0 | 0 | 0 | 0 | 0 | #VALUE! | #VALUE! | 0 | #VALUE! | 0 | #VALUE! | 38.9% | #VALUE! | #VALUE! | 0 | #VALUE! | #VALUE! | #VALUE! |  |  |  | 0 | #VALUE! | -27
2042 | 29 | 28 | 28 | 1.6623 | 21378638.2682 | 0 | 0 | 0 | 0 | 0 | 0 | 0 | #VALUE! | #VALUE! | 0 | #VALUE! | 0 | #VALUE! | 38.9% | #VALUE! | #VALUE! | 0 | #VALUE! | #VALUE! | #VALUE! |  |  |  | 0 | #VALUE! | -28
2043 | 30 | 29 | 29 | 1.6939 | 21784832.3953 | 0 | 0 | 0 | 0 | 0 | 0 | 0 | #VALUE! | #VALUE! | 0 | #VALUE! | 0 | #VALUE! | 38.9% | #VALUE! | #VALUE! | 0 | #VALUE! | #VALUE! | #VALUE! |  |  |  | 0 | #VALUE! | -29
2044 | 31 | 30 | 30 | 1.726 | 22198744.2108 | 0 | 0 | 0 | 0 | #VALUE! | #VALUE! | 0 | #VALUE! | #VALUE! | 0 | #VALUE! | #VALUE! | #VALUE! | 38.9% | #VALUE! | #VALUE! | 0 | #VALUE! | #VALUE! | #VALUE! |  |  |  | 0 | #VALUE! | -30
[6 empty] | 0 |  | 0 | 0 | 0 | 0 | [17 empty] | 0
[6 empty] | 0 |  | 0 | 0 | 0 | 0 | [17 empty] | 0
[6 empty] | 0 |  | 0 | 0 | 0 | 0 | [17 empty] | 0
[6 empty] | 0 |  | 0 | 0 | 0 | 0 | [17 empty] | 0
[6 empty] | 0 |  | 0 | 0 | 0 | 0 | [17 empty] | 0
[6 empty] | 0 |  | 0 | 0 | 0 | 0 | [17 empty] | 0
[6 empty] | 0 |  | 0 | 0 | 0 | 0 | [17 empty] | 0
[6 empty] | 0 |  | 0 | 0 | 0 | 0 | [17 empty] | 0
[6 empty] | 0 |  | 0 | 0 | 0 | 0 | [17 empty] | 0
[6 empty] | 0 |  | 0 | 0 | 0 | 0 | [17 empty] | 0
[6 empty] | 0 |  | 0 | 0 | 0 | 0 | [17 empty] | 0
[6 empty] | 0 |  | 0 | 0 | 0 | 0 | [17 empty] | 0
[6 empty] | 0 |  | 0 | 0 | 0 | 0 | [17 empty] | 0
[6 empty] | 0 |  | 0 | 0 | 0 | 0 | [17 empty] | 0
[6 empty] | 0 |  | 0 | 0 | 0 | 0 | [17 empty] | 0
[6 empty] | 0 |  | 0 | 0 | 0 | 0 | [17 empty] | 0
[6 empty] | 0 |  | 0 | 0 | 0 | 0 | [17 empty] | 0
[6 empty] | 0 |  | 0 | 0 | 0 | 0 | [17 empty] | 0
[6 empty] | 0 |  | 0 | 0 | 0 | 0 | [17 empty] | 0
[6 empty] | 0 |  | 0 | 0 | 0 | 0 | [17 empty] | 0
[6 empty] | 0 |  | 0 | 0 | 0 | 0 | [17 empty] | 0
|  |  |  | Total | 513655330.2627 | #VALUE! | #VALUE! | 0 | 0 | #VALUE! | #VALUE! | 0 | #VALUE! | #VALUE! | 0 | #VALUE! | #VALUE! | #VALUE! | 12.059 | #VALUE! | #VALUE! | 0 | #VALUE! | #VALUE! | #VALUE! | 0 | 0 | 0 | 0
|  |  |  | NPV | 106146476.9358 | #VALUE! | #VALUE! | 0 | 0 | #VALUE! | #VALUE! | 0 | #VALUE! | #VALUE! | 0 | #VALUE! | #VALUE! | #VALUE! | 3.124 | #VALUE! | #VALUE! | 0 | #VALUE! | #VALUE! | #VALUE! | 0 | 0 | 0 | 0
TRACTOR DCF CALCULATION OUTPUTS: |  |  | TRAILER DCF CALCULATION OUTPUTS:
Required Hydrogen Selling Price ($(2007)/year) | 1.2631 |  | Required Hydrogen Selling Price ($(2007)/year) | 0.85292
Required Hydrogen Selling Price (Start-up Year Dollars) | 1.4683 |  | Required Hydrogen Selling Price (Start-up Year Dollars) | 0.99152
After Tax Real IRR | #VALUE! |  | After Tax Real IRR | #VALUE!
Pre Tax Real IRR | #VALUE! |  | Pre Tax Real IRR | #VALUE!
After Tax Nominal IRR | #VALUE! |  | After Tax Nominal IRR | #VALUE!
Pre Tax Nominal IRR | #VALUE! |  | Pre Tax Nominal IRR | #VALUE!
NPV | #VALUE! |  | NPV | #VALUE!
Specific Item Cost Calculation
Cost Component | Tractor After Tax PV | Trailer After Tax PV | % of Total | % of Total | $/kg of H2 | $/kg of H2
Capital Costs | #VALUE! | #VALUE! | #VALUE! | #VALUE! | #VALUE! | #VALUE!
O&M (w/o utility) | #VALUE! | #VALUE! | #VALUE! | #VALUE! | #VALUE! | #VALUE!
Utility | #VALUE! | 0 | #VALUE! | #VALUE! | #VALUE! | #VALUE!
Present Value of Costs | #VALUE!
Present Value of Revenues | 263335507.3063
ANNUAL LOAN CALCULATION (if debt financing is assumed) | [7 empty] | ANNUAL LOAN CALCULATION (if debt financing is assumed)
Analysis Year | Loan Year | Principal Owed | Annual Payment | Interest | Principal Payment | New Principal |  | Analysis Year | Loan Year | Principal Owed | Annual Payment | Interest | Principal Payment | New Principal
1 | N/A | 0 | 0 | 0 | 0 | 0 |  | 1 | N/A | 0 | 0 | 0 | 0 | 0
2 | N/A | 0 | 0 | 0 | 0 | 0 |  | 2 | N/A | 0 | 0 | 0 | 0 | 0
3 | N/A | 0 | 0 | 0 | 0 | 0 |  | 3 | N/A | 0 | 0 | 0 | 0 | 0
4 | N/A | 0 | 0 | 0 | 0 | 0 |  | 4 | N/A | 0 | 0 | 0 | 0 | 0
5 | N/A | 0 | 0 | 0 | 0 | 0 |  | 5 | N/A | 0 | 0 | 0 | 0 | 0
6 | N/A | 0 | 0 | 0 | 0 | 0 |  | 6 | N/A | 0 | 0 | 0 | 0 | 0
7 | N/A | 0 | 0 | 0 | 0 | 0 |  | 7 | N/A | 0 | 0 | 0 | 0 | 0
8 | N/A | 0 | 0 | 0 | 0 | 0 |  | 8 | N/A | 0 | 0 | 0 | 0 | 0
9 | N/A | 0 | 0 | 0 | 0 | 0 |  | 9 | N/A | 0 | 0 | 0 | 0 | 0
10 | N/A | 0 | 0 | 0 | 0 | 0 |  | 10 | N/A | 0 | 0 | 0 | 0 | 0
11 | N/A | 0 | 0 | 0 | 0 | 0 |  | 11 | N/A | 0 | 0 | 0 | 0 | 0
12 | N/A | 0 | 0 | 0 | 0 | 0 |  | 12 | N/A | 0 | 0 | 0 | 0 | 0
13 | N/A | 0 | 0 | 0 | 0 | 0 |  | 13 | N/A | 0 | 0 | 0 | 0 | 0
14 | N/A | 0 | 0 | 0 | 0 | 0 |  | 14 | N/A | 0 | 0 | 0 | 0 | 0
15 | N/A | 0 | 0 | 0 | 0 | 0 |  | 15 | N/A | 0 | 0 | 0 | 0 | 0
16 | N/A | 0 | 0 | 0 | 0 | 0 |  | 16 | N/A | 0 | 0 | 0 | 0 | 0
17 | N/A | 0 | 0 | 0 | 0 | 0 |  | 17 | N/A | 0 | 0 | 0 | 0 | 0
18 | N/A | 0 | 0 | 0 | 0 | 0 |  | 18 | N/A | 0 | 0 | 0 | 0 | 0
19 | N/A | 0 | 0 | 0 | 0 | 0 |  | 19 | N/A | 0 | 0 | 0 | 0 | 0
20 | N/A | 0 | 0 | 0 | 0 | 0 |  | 20 | N/A | 0 | 0 | 0 | 0 | 0
21 | N/A | 0 | 0 | 0 | 0 | 0 |  | 21 | N/A | 0 | 0 | 0 | 0 | 0
22 | N/A | 0 | 0 | 0 | 0 | 0 |  | 22 | N/A | 0 | 0 | 0 | 0 | 0
23 | N/A | 0 | 0 | 0 | 0 | 0 |  | 23 | N/A | 0 | 0 | 0 | 0 | 0
24 | N/A | 0 | 0 | 0 | 0 | 0 |  | 24 | N/A | 0 | 0 | 0 | 0 | 0
25 | N/A | 0 | 0 | 0 | 0 | 0 |  | 25 | N/A | 0 | 0 | 0 | 0 | 0
26 | N/A | 0 | 0 | 0 | 0 | 0 |  | 26 | N/A | 0 | 0 | 0 | 0 | 0
27 | N/A | 0 | 0 | 0 | 0 | 0 |  | 27 | N/A | 0 | 0 | 0 | 0 | 0
28 | N/A | 0 | 0 | 0 | 0 | 0 |  | 28 | N/A | 0 | 0 | 0 | 0 | 0
29 | N/A | 0 | 0 | 0 | 0 | 0 |  | 29 | N/A | 0 | 0 | 0 | 0 | 0
30 | N/A | 0 | 0 | 0 | 0 | 0 |  | 30 | N/A | 0 | 0 | 0 | 0 | 0
31 | N/A | 0 | 0 | 0 | 0 | 0 |  | 31 | N/A | 0 | 0 | 0 | 0 | 0
| N/A | [7 empty] | N/A
| N/A | [7 empty] | N/A
| N/A | [7 empty] | N/A
| N/A | [7 empty] | N/A
| N/A | [7 empty] | N/A
| N/A | [7 empty] | N/A
| N/A | [7 empty] | N/A
| N/A | [7 empty] | N/A
| N/A | [7 empty] | N/A
| N/A | [7 empty] | N/A
| N/A | [7 empty] | N/A
| N/A | [7 empty] | N/A
| N/A | [7 empty] | N/A
| N/A | [7 empty] | N/A
| N/A | [7 empty] | N/A
| N/A | [7 empty] | N/A
| N/A | [7 empty] | N/A
| N/A | [7 empty] | N/A
| N/A | [7 empty] | N/A
| N/A | [7 empty] | N/A

## H2 Liquefier
Hydrogen Liquefier
Unless noted otherwise, data sources can be found in the report: "H2A Hydrogen Delivery Infrastructure Analysis Models and Conventional Pathway Options Analysis Results" http://www.hydrogen.energy.gov/systems_analysis.html
COLOR CODING
= Calculated Cells (do not change formulas)
Available cost data exists for liquefier sizes up to |  |  |  | = Input Required; Input Used in Revenue Calculation
200,000 kg/day. If a larger liquefier is needed, the |  |  |  | = Optional Input; Input NOT Used in Revenue Calculation
tab will divide it into smaller equally sized liquefiers. |  |  |  | = Information Cells
= Dropdown Menu Cells
|  |  |  | H2 Liquefier Energy Use |  |  | H2 Liquefier Emissions
Calculation Outputs (Be sure ALL data is entered before checking) | Fixed Charge Rate |  |  | On-Site Energy Use [MJ / MJ H2 out] | Upstream Energy Use [MJ / MJ H2 out] | Total Energy Use [MJ / MJ H2 out] | Onsite Emissions [g / MJ H2 out] | Upstream Emissions [g / MJ H2 out] | Total Emissions [g / MJ H2 out]
Liquefier Portion of Real Levelized Delivered Hydrogen Cost ($(2007)/kg) | #VALUE! | #VALUE! |  | #VALUE! | #VALUE! | #VALUE! | 0 | #VALUE! | #VALUE! | CO2
Capital Cost Contribution to the Liquefier Share of Real Levelized Delivered Hydrogen Cost ($(2007)/kg) | #VALUE! | #VALUE! |  |  |  |  | 0 | #VALUE! | #VALUE! | CH4
Energy/Fuel Cost Contribution to the Liquefier Share of Real Levelized Delivered Hydrogen Cost ($(2007)/kg) | #VALUE! | #VALUE! |  |  |  |  | 0 | #VALUE! | #VALUE! | N2O
Other Cost Contribution to the Liquefier Share of Real Levelized Delivered Hydrogen Cost ($(2007)/kg) | #VALUE! | #VALUE! |  |  |  |  | 0 | #VALUE! | #VALUE! | GHGs
Mass Efficiency (H2 out/H2 in) | #VALUE! |  | #VALUE! |  |  |  | 0 | #VALUE! | #VALUE! | Total VOC
System Energy Use (MJ(LHV)/kg of H2 out) | #VALUE! |  | kg loss/ kg dispensed |  |  |  | 0 | #VALUE! | #VALUE! | Total CO
System Energy Efficiency, LHV %, H2 out/ (H2 in + Fuel Use) | #VALUE! | [5 empty] | 0 | #VALUE! | #VALUE! | Total NOx
Liquefier Electrical Energy Efficiency (%) | #VALUE! | [5 empty] | 0 | #VALUE! | #VALUE! | Total PM10
Real After-Tax Discount Rate (%) | 10% | [5 empty] | 0 | #VALUE! | #VALUE! | Total SOx
#VALUE! | [6 empty] | 0 | #VALUE! | #VALUE! | Urban VOC
#VALUE! | [6 empty] | 0 | #VALUE! | #VALUE! | Urban CO
[7 empty] | 0 | #VALUE! | #VALUE! | Urban NOx
#VALUE! | [6 empty] | 0 | #VALUE! | #VALUE! | Urban PM10
[7 empty] | 0 | #VALUE! | #VALUE! | Urban SOx
Liquefier Design Inputs
Design Input | Value | Comments |  | Data Source | Information
Use Liquefier and Liquid Storage to Handle the Daily System Demand? | no
Use Liquefier and Liquid Storage to Handle Production Plant Outage and Summer Peaks? | no
Production Average Flow Rate (kg/day) | #VALUE! | Same as average production supply rate |  |  |  | #VALUE!
Liquefier Capacity (kg/day) | #VALUE! |  |  |  |  | #VALUE!
Annual Average Liquefier Demand (kg/day) | #VALUE!
Use Default Liquefier Electrical Energy Consumption? | yes |  |  |  | Please select yes or no using the pull down menu to the right of the value cell. If 'no' is selected, input is required in cell $B$34.
If 'no' is selected in cell $B$33, the user is required to specify the liquefier total electrical energy consumption in kWh/kg
Liquefier Scenario Inputs
Scenario Input | Value | Comments |  | Data Source | Information
Liquefier Availability | 100% | Liquefier maintenance takes place during plant outage period
Percentage of Energy Use from On-site Fuel Combustion | 0%
Electricity Generation Technology | U.S. Average Mix
Technology Year for Energy Use and Emissions Calculations | 2005
Hydrogen Loss During Liquefaction [%] | 0.5% | based on industry experience
Liquefier Calculations
Item | Value
Net Hydrogen Dispensed at Stations (kg/year) | 12971053.4274
Number of Equally Sized Liquefiers in Operation | #VALUE!
Average Output Flow Rate per Unit [kg/day] | #VALUE!
Actual Average Energy Requirement (kWh/kg) | #VALUE!
Ideal Liquefaction Energy Requirement (kWh/kg) | 2.88 | See comment for description
Liquefier Electrical System Efficiency | #VALUE!
Economic Assumptions
| Base Case | H2A Base Case | Comments |  | Data source
Assumed start-up year | 2015 |  | This start-up year represents a near term case
Reference year dollars | 2007 | 2007 | As a base case, all H2A analyses are based on year 2007 dollars
Real After-tax Discount Rate (%) | 10% | 10% | This discount rate is used throughout the H2A analyses
Analysis Period (years) | 30 | 30
MACRS Depreciation Schedule Length (years) | 15 | 15 | Taken from IRS Publication 946,Table B-2, Asset Class 49.25 |  | IRS
Liquefier Lifetime (years) | 30 | 30 | This is the base analysis period of H2A cases.
Inflation Rate (%) | 1.9% | 1.9% | Reference inflation for H2A cases
State Taxes (%) | 6% | 6%
Federal Taxes (%) | 35% | 35% | Corporate Tax Bracket - H2A standard
Total Tax Rate (%) | 38.9%
CAPITAL INVESTMENT - Equipment Costs (Inputs REQUIRED in Year 2007 $)
Use H2A liquefier costs, based on data for different sized liquefiers from different sources? | yes | Liquefier Total Capital Cost (MM$) = $5.76 million* (tonnes/day)^0.6561. If 'no' is selected, data must be entered in $E$76 or $F$76 and $G$76
Major Pieces/Systems of Equipment | Number of Liquefiers | Liquefier Design Capacity (tonne/day) | Installed Costs from H2A Data ($(2007)) | User-Input Installed Costs ($(2007)) | User-Input Uninstalled Costs ($(2007)) | User-Input Installation Cost Factor (only needed if uninstalled costs is entered) | Calculated Installed Cost ($(2007)) | Scaling Exponent Factor | Range Through Which Scaling Factor is Applicable | Comments | Data Source
Liquefier Package | #VALUE! | #VALUE! | #VALUE! |  |  |  | #VALUE!
Balance of Component | [6 empty] | 0
Total Initial Capital Investment ($(2007)) | #VALUE!
| Base Case: | Comments: | Data source: | Information:
Land Costs |  |  |  | For simplicity in this analysis, land is assumed to be depreciable, as with the rest of the capital investments. In a real analysis, land is not a depreciable expense.
Land Required (m2) | #VALUE! |  |  | Assumes 25000 m2 for a 30 tonne plant, and then scales with a 0.6 factor.
Land Cost ($(2007)/m2) | 98.84
Total Land Cost ($(2007)) | #VALUE!
Other Capital Costs
Site Preparation (% of Initial Capital Investment) | 0% | this cost is included in total capital cost
Engineering & Design (% of Initial Capital Investment) | 0% | this cost is included in total capital cost
Project Contingency (% of Initial Capital Investment) | 0% | this cost is included in total capital cost
One-time Licensing Fees (% of Initial Capital Investment) | 0% | this cost is included in total capital cost
Up-Front Permitting Costs (% of Initial Capital Investment) | 0% | this cost is included in total capital cost
Owner's Costs (% of Initial Capital Investment) | 12% | Based on construction experience
Other capital ($(2007)) | 0
Site Preparation ($(2007)) | #VALUE!
Engineering & design ($(2007)) | #VALUE!
Project contingency ($(2007)) | #VALUE!
One-time Licensing Fees ($(2007)) | #VALUE!
Up-Front Permitting Costs ($(2007)) | #VALUE!
Owner's Costs ($(2007)) | #VALUE!
TOTAL LAND/OTHER CAPITAL COSTS ($(2007)) | #VALUE!
TOTAL OTHER CAPITAL COSTS ($(2005)) | #VALUE!
TOTAL CAPITAL INVESTMENT ($(2007)) | #VALUE!
TOTAL DEPRECIABLE CAPITAL ($(2005)) | #VALUE!
O&M Costs (Monetary Inputs REQUIRED in Year 2007 $)
| Cost | Comments |  | Data source | Information
Labor Cost
Labor required (hrs/year) | #VALUE! |  |  |  | Base case is 2 operators, 24 hours a day, 7 days a week for a 100,000 kg/day average capacity facility. Scaling factor of 0.25 is used for other sized facilities. | #VALUE!
Labor cost ($(2007)/man-hr) | 24.0524 | Based on Petroleum Plant Operator. This value is unburdened labor cost. |  | Bureau of Labor Statistics - http://www.bls.gov/oes/2002/naics4_325100.htm#b51-0000
TOTAL LABOR COST ($(2007)/year) | #VALUE!
Utility Costs
Electricity Consumption (kWh) | #VALUE!
Use the H2A Electricity Cost Projection? | yes, industrial
Electricity Cost ($(2007)/kWh) | 0.063541
Only enter a value here if 'no' is selected in cell $B$117!
Total Electricity Cost ($(2007)/year) | #VALUE!
Insurance (% of Total Capital Investment) | 1% | 2.5% total for property tax and insurance for H2A plants. Split into 1% for insurance and 1.5% for property taxes
Insurance ($(2007)/year) | #VALUE!
Property Taxes (% of Total Capital Investment) | 1.5% | 2.5% total for property tax and insurance for H2A plants. Split into 1% for insurance and 1.5% for property taxes
Property Taxes ($(2007)/year) | #VALUE!
Licensing and Permits (% of Total Capital Investment) | 1% | Engineering Estimation
Licensing and permits ($(2007)/year) | #VALUE!
Operating, Maintenance and Repairs (% of Total Installed Cost) | 0.5% | Engineering Estimation
Operating, Maintenance and Repairs ($(2007)/year) | #VALUE!
Overhead and G&A (% of Total Labor Cost) | 50% | The labor cost in $B$112 is unburdened. 50% is included for Overhead and G&A
Overhead and G&A ($(2007)/year) | #VALUE!
Other Fixed Operating Costs ($(2007)/year) | 0
TOTAL OTHER FIXED COSTS ($(2007)/year) | #VALUE!
TOTAL O&M COSTS (less elec) ($(2005)/year) | #VALUE!
TOTAL O&M COSTS ($(2007)/year) | #VALUE!
Cost Calculations
Costs Item | Value
After-tax Real Discount Rate (%) | 10%
After-tax Nominal Discount Rate (%) | 12.09%
Fixed Charge Rate Calculation
After-Tax Real Capital Recovery Factor | 0.10608
Real Present Value of Depreciation | 0.56908
Real Fixed Charge Rate | 0.13518
Total Present Value of Installed Liquefier Capital Investment (Year 2007 $) | #VALUE!
Total Liquefier Energy Cost ($(2007)/year) | #VALUE!
Total Liquefier Labor Cost ($(2007)/year) | #VALUE!
Total Liquefier Other O&M Costs ($(2007)/year) | #VALUE!
Required Liquefier Revenues ($(2007)/year) | #VALUE!
Liquefier Portion of the Real Levelized Delivered Hydrogen Cost (Year 2007 $/kg) | #VALUE!
Liquefier CASH FLOW ANALYSIS
Actual Year | Analysis Year | Operation Year | Liquefier Life | Inflation Price Increase Factor | Revenue | Debt Capital | Equity Capital | Replacement Capital | Non-Depreciable Capital Costs | Salvage Value | Decommissioning Costs | Utility Cost | Fixed Operating Cost | Working Capital | Debt Interest | Pre-Depreciation Income | Depreciation Charge Liquefier | Taxable Income | Tax Rate | Total Taxes | After-Tax Income | Principal Payment | After-Tax Post-Depreciation Cash Flow | Cumulative Cash Flow | Pre-Tax Cash Flow | Feed Stock | Electricity | Fuel | Total Utility | Charge Against | Offset
2013 | 1 | -2 | -2 | 0.96306 | #VALUE! | #VALUE! | #VALUE! | 0 | #VALUE! | 0 | 0 | 0 | 0 | 0 | 0 | #VALUE! | 0 | #VALUE! | 38.9% | #VALUE! | #VALUE! | 0 | #VALUE! | #VALUE! | #VALUE! |  | #VALUE! |  | #VALUE! | #VALUE! | 2
2014 | 2 | -1 | -1 | 0.98135 | #VALUE! | 0 | #VALUE! | 0 | 0 | 0 | 0 | 0 | 0 | #VALUE! | 0 | #VALUE! | #VALUE! | #VALUE! | 38.9% | #VALUE! | #VALUE! | 0 | #VALUE! | #VALUE! | #VALUE! |  | #VALUE! |  | #VALUE! | #VALUE! | 1
2015 | 3 | 1 | 1 | 1 | #VALUE! | 0 | 0 | 0 | 0 | 0 | 0 | #VALUE! | #VALUE! | #VALUE! | 0 | #VALUE! | #VALUE! | #VALUE! | 38.9% | #VALUE! | #VALUE! | 0 | #VALUE! | #VALUE! | #VALUE! |  | #VALUE! |  | #VALUE! | #VALUE! | -1
2016 | 4 | 2 | 2 | 1.019 | #VALUE! | 0 | 0 | 0 | 0 | 0 | 0 | #VALUE! | #VALUE! | #VALUE! | 0 | #VALUE! | #VALUE! | #VALUE! | 38.9% | #VALUE! | #VALUE! | 0 | #VALUE! | #VALUE! | #VALUE! |  | #VALUE! |  | #VALUE! | #VALUE! | -2
2017 | 5 | 3 | 3 | 1.0384 | #VALUE! | 0 | 0 | 0 | 0 | 0 | 0 | #VALUE! | #VALUE! | #VALUE! | 0 | #VALUE! | #VALUE! | #VALUE! | 38.9% | #VALUE! | #VALUE! | 0 | #VALUE! | #VALUE! | #VALUE! |  | #VALUE! |  | #VALUE! | #VALUE! | -3
2018 | 6 | 4 | 4 | 1.0581 | #VALUE! | 0 | 0 | 0 | 0 | 0 | 0 | #VALUE! | #VALUE! | #VALUE! | 0 | #VALUE! | #VALUE! | #VALUE! | 38.9% | #VALUE! | #VALUE! | 0 | #VALUE! | #VALUE! | #VALUE! |  | #VALUE! |  | #VALUE! | #VALUE! | -4
2019 | 7 | 5 | 5 | 1.0782 | #VALUE! | 0 | 0 | 0 | 0 | 0 | 0 | #VALUE! | #VALUE! | #VALUE! | 0 | #VALUE! | #VALUE! | #VALUE! | 38.9% | #VALUE! | #VALUE! | 0 | #VALUE! | #VALUE! | #VALUE! |  | #VALUE! |  | #VALUE! | #VALUE! | -5
2020 | 8 | 6 | 6 | 1.0987 | #VALUE! | 0 | 0 | 0 | 0 | 0 | 0 | #VALUE! | #VALUE! | #VALUE! | 0 | #VALUE! | #VALUE! | #VALUE! | 38.9% | #VALUE! | #VALUE! | 0 | #VALUE! | #VALUE! | #VALUE! |  | #VALUE! |  | #VALUE! | #VALUE! | -6
2021 | 9 | 7 | 7 | 1.1196 | #VALUE! | 0 | 0 | 0 | 0 | 0 | 0 | #VALUE! | #VALUE! | #VALUE! | 0 | #VALUE! | #VALUE! | #VALUE! | 38.9% | #VALUE! | #VALUE! | 0 | #VALUE! | #VALUE! | #VALUE! |  | #VALUE! |  | #VALUE! | #VALUE! | -7
2022 | 10 | 8 | 8 | 1.1408 | #VALUE! | 0 | 0 | 0 | 0 | 0 | 0 | #VALUE! | #VALUE! | #VALUE! | 0 | #VALUE! | #VALUE! | #VALUE! | 38.9% | #VALUE! | #VALUE! | 0 | #VALUE! | #VALUE! | #VALUE! |  | #VALUE! |  | #VALUE! | #VALUE! | -8
2023 | 11 | 9 | 9 | 1.1625 | #VALUE! | 0 | 0 | 0 | 0 | 0 | 0 | #VALUE! | #VALUE! | #VALUE! | 0 | #VALUE! | #VALUE! | #VALUE! | 38.9% | #VALUE! | #VALUE! | 0 | #VALUE! | #VALUE! | #VALUE! |  | #VALUE! |  | #VALUE! | #VALUE! | -9
2024 | 12 | 10 | 10 | 1.1846 | #VALUE! | 0 | 0 | 0 | 0 | 0 | 0 | #VALUE! | #VALUE! | #VALUE! | 0 | #VALUE! | #VALUE! | #VALUE! | 38.9% | #VALUE! | #VALUE! | 0 | #VALUE! | #VALUE! | #VALUE! |  | #VALUE! |  | #VALUE! | #VALUE! | -10
2025 | 13 | 11 | 11 | 1.2071 | #VALUE! | 0 | 0 | 0 | 0 | 0 | 0 | #VALUE! | #VALUE! | #VALUE! | 0 | #VALUE! | #VALUE! | #VALUE! | 38.9% | #VALUE! | #VALUE! | 0 | #VALUE! | #VALUE! | #VALUE! |  | #VALUE! |  | #VALUE! | #VALUE! | -11
2026 | 14 | 12 | 12 | 1.23 | #VALUE! | 0 | 0 | 0 | 0 | 0 | 0 | #VALUE! | #VALUE! | #VALUE! | 0 | #VALUE! | #VALUE! | #VALUE! | 38.9% | #VALUE! | #VALUE! | 0 | #VALUE! | #VALUE! | #VALUE! |  | #VALUE! |  | #VALUE! | #VALUE! | -12
2027 | 15 | 13 | 13 | 1.2534 | #VALUE! | 0 | 0 | 0 | 0 | 0 | 0 | #VALUE! | #VALUE! | #VALUE! | 0 | #VALUE! | #VALUE! | #VALUE! | 38.9% | #VALUE! | #VALUE! | 0 | #VALUE! | #VALUE! | #VALUE! |  | #VALUE! |  | #VALUE! | #VALUE! | -13
2028 | 16 | 14 | 14 | 1.2772 | #VALUE! | 0 | 0 | 0 | 0 | 0 | 0 | #VALUE! | #VALUE! | #VALUE! | 0 | #VALUE! | #VALUE! | #VALUE! | 38.9% | #VALUE! | #VALUE! | 0 | #VALUE! | #VALUE! | #VALUE! |  | #VALUE! |  | #VALUE! | #VALUE! | -14
2029 | 17 | 15 | 15 | 1.3015 | #VALUE! | 0 | 0 | 0 | 0 | 0 | 0 | #VALUE! | #VALUE! | #VALUE! | 0 | #VALUE! | #VALUE! | #VALUE! | 38.9% | #VALUE! | #VALUE! | 0 | #VALUE! | #VALUE! | #VALUE! |  | #VALUE! |  | #VALUE! | #VALUE! | -15
2030 | 18 | 16 | 16 | 1.3262 | #VALUE! | 0 | 0 | 0 | 0 | 0 | 0 | #VALUE! | #VALUE! | #VALUE! | 0 | #VALUE! | 0 | #VALUE! | 38.9% | #VALUE! | #VALUE! | 0 | #VALUE! | #VALUE! | #VALUE! |  | #VALUE! |  | #VALUE! | #VALUE! | -16
2031 | 19 | 17 | 17 | 1.3514 | #VALUE! | 0 | 0 | 0 | 0 | 0 | 0 | #VALUE! | #VALUE! | #VALUE! | 0 | #VALUE! | 0 | #VALUE! | 38.9% | #VALUE! | #VALUE! | 0 | #VALUE! | #VALUE! | #VALUE! |  | #VALUE! |  | #VALUE! | #VALUE! | -17
2032 | 20 | 18 | 18 | 1.3771 | #VALUE! | 0 | 0 | 0 | 0 | 0 | 0 | #VALUE! | #VALUE! | #VALUE! | 0 | #VALUE! | 0 | #VALUE! | 38.9% | #VALUE! | #VALUE! | 0 | #VALUE! | #VALUE! | #VALUE! |  | #VALUE! |  | #VALUE! | #VALUE! | -18
2033 | 21 | 19 | 19 | 1.4033 | #VALUE! | 0 | 0 | 0 | 0 | 0 | 0 | #VALUE! | #VALUE! | #VALUE! | 0 | #VALUE! | 0 | #VALUE! | 38.9% | #VALUE! | #VALUE! | 0 | #VALUE! | #VALUE! | #VALUE! |  | #VALUE! |  | #VALUE! | #VALUE! | -19
2034 | 22 | 20 | 20 | 1.4299 | #VALUE! | 0 | 0 | 0 | 0 | 0 | 0 | #VALUE! | #VALUE! | #VALUE! | 0 | #VALUE! | 0 | #VALUE! | 38.9% | #VALUE! | #VALUE! | 0 | #VALUE! | #VALUE! | #VALUE! |  | #VALUE! |  | #VALUE! | #VALUE! | -20
2035 | 23 | 21 | 21 | 1.4571 | #VALUE! | 0 | 0 | 0 | 0 | 0 | 0 | #VALUE! | #VALUE! | #VALUE! | 0 | #VALUE! | 0 | #VALUE! | 38.9% | #VALUE! | #VALUE! | 0 | #VALUE! | #VALUE! | #VALUE! |  | #VALUE! |  | #VALUE! | #VALUE! | -21
2036 | 24 | 22 | 22 | 1.4848 | #VALUE! | 0 | 0 | 0 | 0 | 0 | 0 | #VALUE! | #VALUE! | #VALUE! | 0 | #VALUE! | 0 | #VALUE! | 38.9% | #VALUE! | #VALUE! | 0 | #VALUE! | #VALUE! | #VALUE! |  | #VALUE! |  | #VALUE! | #VALUE! | -22
2037 | 25 | 23 | 23 | 1.513 | #VALUE! | 0 | 0 | 0 | 0 | 0 | 0 | #VALUE! | #VALUE! | #VALUE! | 0 | #VALUE! | 0 | #VALUE! | 38.9% | #VALUE! | #VALUE! | 0 | #VALUE! | #VALUE! | #VALUE! |  | #VALUE! |  | #VALUE! | #VALUE! | -23
2038 | 26 | 24 | 24 | 1.5417 | #VALUE! | 0 | 0 | 0 | 0 | 0 | 0 | #VALUE! | #VALUE! | #VALUE! | 0 | #VALUE! | 0 | #VALUE! | 38.9% | #VALUE! | #VALUE! | 0 | #VALUE! | #VALUE! | #VALUE! |  | #VALUE! |  | #VALUE! | #VALUE! | -24
2039 | 27 | 25 | 25 | 1.571 | #VALUE! | 0 | 0 | 0 | 0 | 0 | 0 | #VALUE! | #VALUE! | #VALUE! | 0 | #VALUE! | 0 | #VALUE! | 38.9% | #VALUE! | #VALUE! | 0 | #VALUE! | #VALUE! | #VALUE! |  | #VALUE! |  | #VALUE! | #VALUE! | -25
2040 | 28 | 26 | 26 | 1.6009 | #VALUE! | 0 | 0 | 0 | 0 | 0 | 0 | #VALUE! | #VALUE! | #VALUE! | 0 | #VALUE! | 0 | #VALUE! | 38.9% | #VALUE! | #VALUE! | 0 | #VALUE! | #VALUE! | #VALUE! |  | #VALUE! |  | #VALUE! | #VALUE! | -26
2041 | 29 | 27 | 27 | 1.6313 | #VALUE! | 0 | 0 | 0 | 0 | 0 | 0 | #VALUE! | #VALUE! | #VALUE! | 0 | #VALUE! | 0 | #VALUE! | 38.9% | #VALUE! | #VALUE! | 0 | #VALUE! | #VALUE! | #VALUE! |  | #VALUE! |  | #VALUE! | #VALUE! | -27
2042 | 30 | 28 | 28 | 1.6623 | #VALUE! | 0 | 0 | 0 | 0 | 0 | 0 | #VALUE! | #VALUE! | #VALUE! | 0 | #VALUE! | 0 | #VALUE! | 38.9% | #VALUE! | #VALUE! | 0 | #VALUE! | #VALUE! | #VALUE! |  | #VALUE! |  | #VALUE! | #VALUE! | -28
2043 | 31 | 29 | 29 | 1.6939 | #VALUE! | 0 | 0 | 0 | 0 | 0 | 0 | #VALUE! | #VALUE! | #VALUE! | 0 | #VALUE! | 0 | #VALUE! | 38.9% | #VALUE! | #VALUE! | 0 | #VALUE! | #VALUE! | #VALUE! |  | #VALUE! |  | #VALUE! | #VALUE! | -29
2044 | 32 | 30 | 30 | 1.726 | #VALUE! | 0 | 0 | 0 | 0 | #VALUE! | #VALUE! | #VALUE! | #VALUE! | #VALUE! | 0 | #VALUE! | 0 | #VALUE! | 38.9% | #VALUE! | #VALUE! | 0 | #VALUE! | #VALUE! | #VALUE! |  | #VALUE! |  | #VALUE! | #VALUE! | -30
[5 empty] | #VALUE! | 0 |  | 0 | 0 | 0 | 0 |  |  | #VALUE! | [8 empty] | #VALUE! |  |  |  | 0 |  | 0
[5 empty] | #VALUE! | 0 |  | 0 | 0 | 0 | 0 |  |  | #VALUE! | [8 empty] | #VALUE! |  |  |  | 0 |  | 0
[5 empty] | #VALUE! | 0 |  | 0 | 0 | 0 | 0 |  |  | #VALUE! | [8 empty] | #VALUE! |  |  |  | 0 |  | 0
[5 empty] | #VALUE! | 0 |  | 0 | 0 | 0 | 0 |  |  | #VALUE! | [8 empty] | #VALUE! |  |  |  | 0 |  | 0
[5 empty] | #VALUE! | 0 |  | 0 | 0 | 0 | 0 |  |  | #VALUE! | [8 empty] | #VALUE! |  |  |  | 0 |  | 0
[5 empty] | #VALUE! | 0 |  | 0 | 0 | 0 | 0 |  |  | #VALUE! | [8 empty] | #VALUE! |  |  |  | 0 |  | 0
[5 empty] | #VALUE! | 0 |  | 0 | 0 | 0 | 0 |  |  | #VALUE! | [8 empty] | #VALUE! |  |  |  | 0 |  | 0
[5 empty] | #VALUE! | 0 |  | 0 | 0 | 0 | 0 |  |  | #VALUE! | [8 empty] | #VALUE! |  |  |  | 0 |  | 0
[5 empty] | #VALUE! | 0 |  | 0 | 0 | 0 | 0 |  |  | #VALUE! | [8 empty] | #VALUE! |  |  |  | 0 |  | 0
[5 empty] | #VALUE! | 0 |  | 0 | 0 | 0 | 0 |  |  | #VALUE! | [8 empty] | #VALUE! |  |  |  | 0 |  | 0
[5 empty] | #VALUE! | 0 |  | 0 | 0 | 0 | 0 |  |  | #VALUE! | [8 empty] | #VALUE! |  |  |  | 0 |  | 0
[5 empty] | #VALUE! | 0 |  | 0 | 0 | 0 | 0 |  |  | #VALUE! | [8 empty] | #VALUE! |  |  |  | 0 |  | 0
[5 empty] | #VALUE! | 0 |  | 0 | 0 | 0 | 0 |  |  | #VALUE! | [8 empty] | #VALUE! |  |  |  | 0 |  | 0
[5 empty] | #VALUE! | 0 |  | 0 | 0 | 0 | 0 |  |  | #VALUE! | [8 empty] | #VALUE! |  |  |  | 0 |  | 0
[5 empty] | #VALUE! | 0 |  | 0 | 0 | 0 | 0 |  |  | #VALUE! | [8 empty] | #VALUE! |  |  |  | 0 |  | 0
[5 empty] | #VALUE! | 0 |  | 0 | 0 | 0 | 0 |  |  | #VALUE! | [8 empty] | #VALUE! |  |  |  | 0 |  | 0
[5 empty] | #VALUE! | 0 |  | 0 | 0 | 0 | 0 |  |  | #VALUE! | [8 empty] | #VALUE! |  |  |  | 0 |  | 0
[5 empty] | #VALUE! | 0 |  | 0 | 0 | 0 | 0 |  |  | #VALUE! | [8 empty] | #VALUE! |  |  |  | 0 |  | 0
[5 empty] | #VALUE! | 0 |  | 0 | 0 | 0 | 0 |  |  | #VALUE! | [8 empty] | #VALUE! |  |  |  | 0 |  | 0
[5 empty] | #VALUE! | 0 |  | 0 | 0 | 0 | 0 |  |  | #VALUE! | [8 empty] | #VALUE! |  |  |  | 0 |  | 0
|  |  |  | Total | #VALUE! | #VALUE! | #VALUE! | 0 | #VALUE! | #VALUE! | #VALUE! | #VALUE! | #VALUE! | #VALUE! | 0 | #VALUE! | #VALUE! | #VALUE! | 12.448 | #VALUE! | #VALUE! | 0 | #VALUE! | #VALUE! | #VALUE! | 0 | #VALUE! | 0 | #VALUE!
|  |  |  | NPV | #VALUE! | #VALUE! | #VALUE! | 0 | #VALUE! | #VALUE! | #VALUE! | #VALUE! | #VALUE! | #VALUE! | 0 | #VALUE! | #VALUE! | #VALUE! | 3.1341 | #VALUE! | #VALUE! | 0 | #VALUE! | #VALUE! | #VALUE! | 0 | #VALUE! | 0 | #VALUE!
LIQUEFIER DCF CALCULATION OUTPUTS:
Required Hydrogen Selling Price ($(2007)/year) | #VALUE!
Required Hydrogen Selling Price (Start-up Year) Dollars) | 2.098
After Tax Real IRR | #VALUE!
Pre Tax Real IRR | #VALUE!
After Tax Nominal IRR | #VALUE!
Pre Tax Nominal IRR | #VALUE!
NPV | #VALUE!
Specific Item Cost Calculation
Cost Component | Liquefier After Tax PV | % of Total | $/kg of H2
Capital Costs | #VALUE! | #VALUE! | #VALUE!
O&M (w/o utility) | #VALUE! | #VALUE! | #VALUE!
Utility | #VALUE! | #VALUE! | #VALUE!
Present Value of Costs | #VALUE!
Present Value of Revenues | #VALUE!
ANNUAL LOAN CALCULATION (if debt financing is assumed)
Analysis Year | Loan Year | Principal Owed | Annual Payment | Interest | Principal Payment | New Principal
1 | N/A | 0 | 0 | 0 | 0 | 0
2 | N/A | 0 | 0 | 0 | 0 | 0
3 | N/A | 0 | 0 | 0 | 0 | 0
4 | N/A | 0 | 0 | 0 | 0 | 0
5 | N/A | 0 | 0 | 0 | 0 | 0
6 | N/A | 0 | 0 | 0 | 0 | 0
7 | N/A | 0 | 0 | 0 | 0 | 0
8 | N/A | 0 | 0 | 0 | 0 | 0
9 | N/A | 0 | 0 | 0 | 0 | 0
10 | N/A | 0 | 0 | 0 | 0 | 0
11 | N/A | 0 | 0 | 0 | 0 | 0
12 | N/A | 0 | 0 | 0 | 0 | 0
13 | N/A | 0 | 0 | 0 | 0 | 0
14 | N/A | 0 | 0 | 0 | 0 | 0
15 | N/A | 0 | 0 | 0 | 0 | 0
16 | N/A | 0 | 0 | 0 | 0 | 0
17 | N/A | 0 | 0 | 0 | 0 | 0
18 | N/A | 0 | 0 | 0 | 0 | 0
19 | N/A | 0 | 0 | 0 | 0 | 0
20 | N/A | 0 | 0 | 0 | 0 | 0
21 | N/A | 0 | 0 | 0 | 0 | 0
22 | N/A | 0 | 0 | 0 | 0 | 0
23 | N/A | 0 | 0 | 0 | 0 | 0
24 | N/A | 0 | 0 | 0 | 0 | 0
25 | N/A | 0 | 0 | 0 | 0 | 0
26 | N/A | 0 | 0 | 0 | 0 | 0
27 | N/A | 0 | 0 | 0 | 0 | 0
28 | N/A | 0 | 0 | 0 | 0 | 0
29 | N/A | 0 | 0 | 0 | 0 | 0
30 | N/A | 0 | 0 | 0 | 0 | 0
31 | N/A | 0 | 0 | 0 | 0 | 0
32 | N/A | 0 | 0 | 0 | 0 | 0
| N/A | 0 | 0 | 0 | 0 | 0
| N/A | 0 | 0 | 0 | 0 | 0
| N/A | 0 | 0 | 0 | 0 | 0
| N/A | 0 | 0 | 0 | 0 | 0
| N/A | 0 | 0 | 0 | 0 | 0
| N/A | 0 | 0 | 0 | 0 | 0
| N/A | 0 | 0 | 0 | 0 | 0
| N/A | 0 | 0 | 0 | 0 | 0
| N/A | 0 | 0 | 0 | 0 | 0
| N/A | 0 | 0 | 0 | 0 | 0
| N/A | 0 | 0 | 0 | 0 | 0
| N/A | 0 | 0 | 0 | 0 | 0
| N/A | 0 | 0 | 0 | 0 | 0
| N/A | 0 | 0 | 0 | 0 | 0
| N/A | 0 | 0 | 0 | 0 | 0
| N/A | 0 | 0 | 0 | 0 | 0
| N/A | 0 | 0 | 0 | 0 | 0
| N/A | 0 | 0 | 0 | 0 | 0
| N/A | 0 | 0 | 0 | 0 | 0
Note on B54: Calculated using first principles with a 20.7 atm (300 psia), 25C inlet and 1 atm (14.7 psia), 20K outlet. The calculation includes the Ortho/Para conversion requirement of 0.58 kWh/kg.

## Liquid H2 Terminal
Liquid H2 Terminal
Unless noted otherwise, data sources can be found in the report: "H2A Hydrogen Delivery Infrastructure Analysis Models and Conventional Pathway Options Analysis Results" http://www.hydrogen.energy.gov/systems_analysis.html
This analysis covers an entire liquid hydrogen terminal, including |  |  |  | COLOR CODING
pumping, storage and loading onto a truck. |  |  |  |  | = Calculated Cells (do not change formulas)
This analysis assumes that, for reliability, two pumps are used and |  |  |  |  | = Input Required; Input Used in Revenue Calculation
are sized for 75% of the terminal throughput. |  |  |  |  | = Optional Input; Input NOT Used in Revenue Calculation
= Information Cells
= Dropdown Menu Cells
|  |  |  | LH2 Terminal Energy Use |  |  | LH2 Terminal Emissions
Calculation Outputs (Be sure ALL data is entered before checking) | Fixed Charge Rate | Annual Cash Flow Approach ( Real, reference year$) |  | On-Site Energy Use [MJ / MJ H2 out] | Upstream Energy Use [MJ / MJ H2 out] | Total Energy Use [MJ / MJ H2 out] | Onsite Emissions [g / MJ H2 out] | Upstream Emissions [g / MJ H2 out] | Total Emissions [g / MJ H2 out]
Liquid H2 Terminal Portion of the Delivered Real Levelized Hydrogen Cost ($(2007)/kg of Hydrogen) | #VALUE! | #VALUE! |  | 0 | 0 | 0 | 0 | 0 | 0 | CO2
Capital Cost Contribution to the Liquid H2 Terminal Portion of the Delivered Real Levelized Hydrogen Cost ($(2007)/kg of Hydrogen) | #VALUE! | #VALUE! |  |  |  |  | 0 | 0 | 0 | CH4
Energy/Fuel Contribution to the Liquid H2 Terminal Portion of the Delivered Real Levelized Hydrogen Cost ($(2007)/kg of Hydrogen) | 0 | #VALUE! |  |  |  |  | 0 | 0 | 0 | N2O
Other Cost Contribution to the Liquid H2 Terminal Portion of the Delivered Real Levelized Hydrogen Cost ($(2007)/kg of Hydrogen) | #VALUE! | #VALUE! |  |  |  |  | 0 | 0 | 0 | GHGs
Mass Efficiency (H2 out/H2 in) | #VALUE! |  | #VALUE! |  |  |  | 0 | 0 | 0 | Total VOC
System Energy Use (MJ(LHV)/kg of H2 out) | 0 |  | kg loss/ kg dispensed |  |  |  | 0 | 0 | 0 | Total CO
System Energy Efficiency, LHV %, H2 out/ (H2 in + Fuel Use) | #VALUE! | [5 empty] | 0 | 0 | 0 | Total NOx
Real After-Tax IRR (%) | 10% | [5 empty] | 0 | 0 | 0 | Total PM10
LH2 Terminal Land Required (m2) | #VALUE! | [5 empty] | 0 | 0 | 0 | Total SOx
#VALUE! | [6 empty] | 0 | 0 | 0 | Urban VOC
[7 empty] | 0 | 0 | 0 | Urban CO
[7 empty] | 0 | 0 | 0 | Urban NOx
[7 empty] | 0 | 0 | 0 | Urban PM10
[7 empty] | 0 | 0 | 0 | Urban SOx
#VALUE!
Liquid H2 Terminal Design Inputs
Design Input | Value | Comments |  | Data Source | Information
Terminal capacity (kg/day) | #VALUE!
Annual Average System Flow (kg/day) | #VALUE!
Average Liquefier Supply Rate (kg/day) | #VALUE!
Use Liquefier and Liquid Storage to Handle the Daily System Demand? | no
Use Liquefier and Liquid Storage to Handle Production Plant Outage and Summer Peaks? | no
Summer Surge: % above the System Average Daily Demand | 10% |  |  |  | This number refers to the peak percentage of the System Average Hydrogen Demand that is required for surge.
Number of Days for Scheduled Production Plant Outage | 10
Pump Inlet Pressure (atm) | 2
Pump Outlet Pressure [atm] | 3
Liquid Pump Isentropic Efficiency | 75%
Motor Sizing Factor | 110% | H2A base case value is 110% based on typical industrial practices
Useable Percent of Liquid Storage Unit (%) | 95% | Percentage of liquid hydrogen that can be withdrawn from storage based on engineering judgement
Percentage of Energy Use from On-site Fuel Combustion | 0%
Electricity Generation Technology | U.S. Average Mix
Technology Year for Energy Use and Emissions Calculations | 2005
Storage Boil-off (% of storage capacity/day) | 0.25% | 1/2 as much as with a tanker truck (0.5%), because the storage tank isn't moving
Liquid H2 Terminal Scenario Inputs
Delivery Scenario Input | Value | Comments |  | Data Source | Information
Summer Surge: % above the System Average Daily Demand | 0%
Number of Days for Surges (Above Average Demand) | 120 | Typically in the Summer |  |  | Maximum number of days during the year for the peak surge that liquefier is used for surge demand.
Number of Days below Average Demand (Lag Period) | 120 | Typically in the Winter
Number of Days for Scheduled Production Plant Outage | 0 | Assuming Outage to be Scheduled at the End of the Lag Period
Minimum number of days of storage (days) | 1 | Amount of storage desired for operational stability
Time required per fill, connected time (hours) | N/A | Filling only
Time required for parking, connection, disconnection, and removal of trailer (hours) | N/A | Drop, connection and disconnection
Width of individual bay (m) | N/A | H2A base case value is 5 m which is slightly wider than typical loading dock.
Depth of individual bay (m) | N/A | H2A base case value is 22 m which is approximate length of LH2 trucks
Drive Depth (m) | N/A | H2A base case value is 15 m which is slightly wider than drive width at typical loading docks.
Distance from liquefier to storage/pump (m) | 15 | Assumption based on safety requirements
Distance from pump to closest bay fill header (m) | N/A | Assumption based on safety requirements
Distance between Storage Spheres (m) | 15
Bay Perimeter Setback (m) | 15 | H2A base case value is 15 m for safety requirements.
Storage Perimeter Setback (m) | 23 | H2A base case value is 23 m for safety requirements.
Liquid H2 Terminal Calculations
Item | Value
Liquid Storage Useable Capacity (kg of Hydrogen) | 0
Design Storage Capacity (kg of Hydrogen) | #VALUE!
Number of Days with Avergae Demand (Non-Surge, Non-Lag Fall and Spring Seasons) | 0
Minimum Storage Time Required to Satisfy Plant Outage Requirements (days) | 0 | Outage always scheduled during winter
Mass Stored During Fall Season (kg) | 0
Mass Stored During Lag Period before Plant Outage (kg) | 0
Mass Discharged During Scheduled Plant Outage (kg) | 0
Mass Stored During Lag Period After Plant Outage (kg) | 0
Mass Stored During Spring Season (kg) | 0
Mass Discharged During Summer Surge (kg) | 0
Load of individual LH2 trailer (kg) | N/A
Total Required LH2 pump capacity (kg/hr) | 0
Number of LH2 Pumps Required | 0
Design Capacity of Each LH2 Pump (kg/hr) | 0
Theoritical Power Requirement for each Pump (kW) | 0
Actual Shaft Power Requirement for each Pump (kW) | 0
Pump Motor Efficiency | 100%
Motor Rating per Liquid Pump (kW) | 0
Number of LH2 Evaporators Required | 0
Design Capacity of Each LH2 Evaporator (kg/hr) | 0
Storage Vessel Water Volume (m3) | #VALUE!
Length of delivery header (m) | #VALUE!
Maximum number of trailer fills per day | 0
Number of filling bays required | 0
Net Hydrogen Dispensed at Stations (kg/year) | 12971053.4274
Economic Assumptions
| Base Case | H2A Base Case | Comments |  | Data source
Assumed start-up year | 2015 |  | This start-up year represents a near term case
Reference year dollars | 2007 | 2007 | As a base case, all H2A analyses are based on year 2007 dollars
After-tax Real Discount Rate (%) | 10% | 10% | This discount rate is used throughout the H2A analyses
Analysis period (years) | 30 | 30 | This is the base analysis period of H2A cases.
Pump MACRS Depreciation Schedule Length (years) | 10 | 10 | Taken from IRS Publication 946,Table B-2, Asset Class 49.25 |  | IRS
Remainder MACRS Depreciation Schedule Length (years) | 15 | 15 | Taken from IRS Publication 946,Table B-2, Asset Class 49.25 |  | IRS
Storage MACRS Depreciation Schedule Length (years) | 15 | 15 | Taken from IRS Publication 946,Table B-2, Asset Class 49.25 |  | IRS
Pump Lifetime (years) | 15 | 15
Storage Lifetime (years) | 30 | 30
Remainder Lifetime (years) | 30 | 30
Inflation Rate (%) | 1.9% | 1.9% | Reference inflation rate for H2A is 1.9%
State Taxes (%) | 6% | 6%
Federal Taxes (%) | 35% | 35% | Corporate Tax Bracket - H2A standard
Total Tax Rate (%) | 38.9%
Unit installed cost of piping ($(2007)/m) | 1940.7407 | 1650 | Estimate based on engineering judgment
Cost of plumbing, electrical, and instrumentation at each individual bay (Year 2007 $) | 28923.6764 | 25000 | Estimate based on engineering judgment
CAPITAL INVESTMENT - Equipment Costs (Inputs REQUIRED in Year 2007 $)
Use H2A liquid storage costs? | yes | Maximum liquid storage tank size is 3500 m^3. Total uninstalled Cost is: -0.1674*(capacity in m3)^2 +2064.6*(capacity in m3)+ 977886. If 'no' is selected, data must be entered in $D$131 or $E$131 and $F$131
Use H2A liquid pump costs? | yes | Capital cost estimates for liquid pumps (uninstalled) is 567.1*(kg/hr) + 11,565. These pumps are rated to 6,500 psia and have maximum capacity of 250 kg/h. If 'no' is selected, data must be entered in $D$135 or $E$135 and $F$135
Use H2A liquid evaporator costs? | yes | The uninstalled cost for evaporators is 111.39*(kg/hr)+ 82262. If 'no' is selected, data must be entered in $D$139 or $E$139 and $F$139
Major Pieces/Systems of Equipment | Value | Installed Costs from H2A Data ($(2007)) | User-Input Installed Costs ($(2007)) | User-Input Uninstalled Costs ($(2007)) | User-Input Installation Cost Factor (only needed if uninstalled costs entered) | Calculated Installed Cost ($(2007)) | Scaling Exponent Factor | Range Through Which Scaling Factor is Applicable | Comments |  | Data Source
Liquid Storage
Total Required Liquid Storage Capacity (m3) | #VALUE!
Number of 3500 m3 storage tanks | #VALUE!
Size of the Additional Smaller Tank (m3) | #VALUE!
Liquid Storage Cost |  | #VALUE! |  |  | 1.3 | #VALUE!
LH2 Pump
Number of Units | 0
LH2 Pump Power per Unit (kW) | 0
LH2 Pump Cost |  | #VALUE! |  |  | 1.3 | #VALUE! |  |  |  |  | t
Evaporator
Number of Units | 0
LH2 Evaporator Capacity per Unit (kg/hr) | 0
LH2 Evaporator Cost |  | #VALUE! |  |  | 1.3 | 0
Remainder of Terminal
Piping, Supply, Discharge, and Headers |  | #VALUE! |  |  |  | #VALUE!
Plumbing, electrical, and instrumentation at individual bays | [5 empty] | 0
Buildings and structures |  |  | 53560.9975 |  |  | #VALUE! |  |  | Based on Engineering Judgement
Truck Scale |  |  | 91874.1953 |  |  | #VALUE! |  |  | Based on Engineering Judgement
Balance of Component | [5 empty] | 0
#VALUE!
Total Initial Capital Investment ($(2007)) | #VALUE!
Storage Portion | #VALUE! | #VALUE!
Pump Portion | #VALUE! | #VALUE!
Balance Portion | #VALUE! | #VALUE!
| Base Case: | Comments: | Data source: | Information:
Land Costs |  |  |  | For simplicity in this analysis, land is assumed to be depreciable, as with the rest of the capital investments. In a real analysis, land is not a depreciable expense.
Diameter of Largest Storage Sphere (m) | #VALUE!
Terminal Width (m) | #VALUE! | Based on assumption of two parallel rows of bays.
Terminal Length (m) | #VALUE!
LH2 Terminal Land Required (m2) | #VALUE!
Land Cost ($(2007)/m2) | 98.84
Total Land Cost ($(2007)) | #VALUE!
Other Capital Costs
Site Preparation (% of Initial Capital Investment) | 4%
Engineering & Design (% of Initial Capital Investment) | 10%
Project Contingency (% of Initial Capital Investment) | 10%
One-time Licensing Fees (% of Initial Capital Investment) | 0%
Up-Front Permitting Costs (% of Initial Capital Investment) | 3%
Owner's Costs (% of Initial Capital Investment) | 12%
Other capital ($(2007)) | 0
Site Preparation ($(2007)) | #VALUE!
Engineering & design ($(2007)) | #VALUE!
Project contingency ($(2007)) | #VALUE!
One-time Licensing Fees ($(2007)) | #VALUE!
Up-Front Permitting Costs ($(2007)) | #VALUE!
Owner's Costs ($(2007)) | #VALUE!
TOTAL LAND/OTHER CAPITAL COSTS ($(2007)) | #VALUE!
TOTAL OTHER CAPITAL COSTS ($(2005)) | #VALUE!
TOTAL CAPITAL INVESTMENT ($(2007)) | #VALUE!
Storage Portion | #VALUE!
Pump Portion | #VALUE!
Balance Portion | #VALUE!
O&M Costs (Monetary Inputs REQUIRED in Year 2007 $)
| Cost | Comments |  | Data source | Information
Labor Cost
Labor required (hrs/year) | #VALUE! | 2 full-time operators, 24x7 |  |  | Base case is 2 operators, 24 hours a day, 7 days a week for a 100,000 kg/day average capacity facility. Scaling factor of 0.25 is used for other sized facilities.
Labor cost ($(2007)/man-hr) | 24.0524 | Based on Petroleum Plant Operator. This value is unburdened labor cost. |  | Bureau of Labor Statistics - http://www.bls.gov/oes/2002/naics4_325100.htm#b51-0000
TOTAL LABOR COST ($(2007)/year) | #VALUE!
Utility Costs
Electricity Consumption (kWh) | 0 | Electricity consumption is due to cryogenic pump.
Use the H2A Electricity Cost Projection? | yes, industrial
Electricity Cost ($(2007)/kWh) | 0.063541
Only enter a value here if 'no' is selected in cell $B$190!
Total Electricity Cost ($(0)/year) | 0
Insurance (% of Total Capital Investment) | 1% | 2.5% total for property tax and insurance for H2A plants. Split into 1% for insurance and 1.5% for property taxes
Insurance ($(2007)/year) | #VALUE!
Property Taxes (% of Total Capital Investment) | 1.5% | 2.5% total for property tax and insurance for H2A plants. Split into 1% for insurance and 1.5% for property taxes
Property Taxes ($(2007)/year) | #VALUE!
Licensing and Permits (% of Total Capital Investment) | 1% | Engineering estimation
Licensing and permits ($(2007)/year) | #VALUE!
Pump & Storage Operating, Maintenance and Repairs (% of Total Installed Cost) | 0.5% | Engineering estimation
Pump & Storage Operating, Maintenance and Repairs ($(2007)/year) | #VALUE!
Overhead and G&A (% of Total Labor Cost) | 50% | The labor cost in $B$185 is unburdened. 50% is included for Overhead and G&A
Overhead and G&A ($(2007)/year) | #VALUE!
Other Fixed Operating Costs ($(2007)/year) | 0
TOTAL OTHER FIXED COSTS ($(2007)/year) | #VALUE!
TOTAL O&M COSTS ($(2007)/year) | #VALUE!
Storage Portion | #VALUE!
Pump Portion | #VALUE!
Balance Portion | #VALUE!
Cost Calculations |  |  | Replacement Capital Calculation
Costs Item | Value |  | Analysis Year | Pump Lifetime | Present Value of Pump Capital Investment
After-tax Real Discount Rate (%) | 10% |  | 1 | 1 | #VALUE!
After-tax Nominal Discount Rate (%) | 12.09% |  | 2 | 2
Fixed Charge Rate Calculation |  |  | 3 | 3
Remainder |  |  | 4 | 4
After-Tax Real Capital Recovery Factor | 0.10608 |  | 5 | 5
Real Present Value of Depreciation | 0.56908 |  | 6 | 6
Real Fixed Charge Rate | 0.13518 |  | 7 | 7
Pump-Related Cost |  |  | 8 | 8
After-Tax Real Capital Recovery Factor | 0.10608 |  | 9 | 9
Present Value of Depreciation | 0.71954 |  | 10 | 10
Real Fixed Charge Rate - Pump | 0.12502 |  | 11 | 11
Storage and Remainder-Related Cost |  |  | 12 | 12
Total Present Value of Installed Remainder Capital Investment (Year 2007 $) | #VALUE! |  | 13 | 13
Total Remainder Energy Cost ($(2007)/year) | 0 |  | 14 | 14
Total Remainder Labor Cost ($(2007)/year) | #VALUE! |  | 15 | 15
Total Remainder Other O&M Costs ($(2007)/year) | #VALUE! |  | 16 | 1 | #VALUE!
Required Remainder Revenues ($(2007)/year) | #VALUE! |  | 17 | 2
Remainder Delivered Real Levelized Hydrogen Cost (Year 2007 $/kg) | #VALUE! |  | 18 | 3
Pump-Related Cost |  |  | 19 | 4
Total Present Value of Installed Pump Capital Investment (Year 2007 $) | #VALUE! |  | 20 | 5
Total Pump Energy Cost ($(2007)/year) | 0 |  | 21 | 6
Total Pump Labor Cost ($(2007)/year) | 0 |  | 22 | 7
Total Pump Other O&M Costs ($(2007)/year) | #VALUE! |  | 23 | 8
Required Pump Revenues ($(2007)/year) | #VALUE! |  | 24 | 9
Pump Delivered Real Levelized Hydrogen Cost (Year 2007 $/kg) | #VALUE! |  | 25 | 10
|  |  | 26 | 11
|  |  | 27 | 12
|  |  | 28 | 13
|  |  | 29 | 14
|  |  | 30 | 15
PUMP CASH FLOW ANALYSIS
Actual Year | Analysis Year | Operation Year | Pump Life | Inflation Price Increase Factor | Revenue | Debt Capital | Equity Capital | Replacement Capital | Non-Depreciable Capital Costs | Salvage Value | Decommissioning Costs | Total Utility | Operating Cost | Working Capital | Debt Interest | Pre-Depreciation Income | Depreciation Charge | Taxable Income | Tax Rate | Total Taxes | After-Tax Income | Principal Payment | After-Tax Post-Depreciation Cash Flow | Cumulative Cash Flow | Pre-Tax Cash Flow | Feed Stock | Electricity | Fuel | Total Utility Cost | Charge Against | Offset
2014 | 1 | -1 | -1 | 0.98135 | #VALUE! | #VALUE! | #VALUE! | 0 | #VALUE! | 0 | 0 | 0 | 0 | 0 | 0 | #VALUE! | #VALUE! | #VALUE! | 38.9% | #VALUE! | #VALUE! | 0 | #VALUE! | #VALUE! | #VALUE! |  | 0 |  | 0 | #VALUE! | 1
2015 | 2 | 1 | 1 | 1 | #VALUE! | #VALUE! | #VALUE! | 0 | 0 | 0 | 0 | 0 | #VALUE! | #VALUE! | 0 | #VALUE! | #VALUE! | #VALUE! | 38.9% | #VALUE! | #VALUE! | 0 | #VALUE! | #VALUE! | #VALUE! |  | 0 |  | 0 | #VALUE! | -1
2016 | 3 | 2 | 2 | 1.019 | #VALUE! | #VALUE! | #VALUE! | 0 | 0 | 0 | 0 | 0 | #VALUE! | #VALUE! | 0 | #VALUE! | #VALUE! | #VALUE! | 38.9% | #VALUE! | #VALUE! | 0 | #VALUE! | #VALUE! | #VALUE! |  | 0 |  | 0 | #VALUE! | -2
2017 | 4 | 3 | 3 | 1.0384 | #VALUE! | #VALUE! | #VALUE! | 0 | 0 | 0 | 0 | 0 | #VALUE! | #VALUE! | 0 | #VALUE! | #VALUE! | #VALUE! | 38.9% | #VALUE! | #VALUE! | 0 | #VALUE! | #VALUE! | #VALUE! |  | 0 |  | 0 | #VALUE! | -3
2018 | 5 | 4 | 4 | 1.0581 | #VALUE! | #VALUE! | 0 | 0 | 0 | 0 | 0 | 0 | #VALUE! | #VALUE! | 0 | #VALUE! | #VALUE! | #VALUE! | 38.9% | #VALUE! | #VALUE! | 0 | #VALUE! | #VALUE! | #VALUE! |  | 0 |  | 0 | #VALUE! | -4
2019 | 6 | 5 | 5 | 1.0782 | #VALUE! | #VALUE! | 0 | 0 | 0 | 0 | 0 | 0 | #VALUE! | #VALUE! | 0 | #VALUE! | #VALUE! | #VALUE! | 38.9% | #VALUE! | #VALUE! | 0 | #VALUE! | #VALUE! | #VALUE! |  | 0 |  | 0 | #VALUE! | -5
2020 | 7 | 6 | 6 | 1.0987 | #VALUE! | #VALUE! | 0 | 0 | 0 | 0 | 0 | 0 | #VALUE! | #VALUE! | 0 | #VALUE! | #VALUE! | #VALUE! | 38.9% | #VALUE! | #VALUE! | 0 | #VALUE! | #VALUE! | #VALUE! |  | 0 |  | 0 | #VALUE! | -6
2021 | 8 | 7 | 7 | 1.1196 | #VALUE! | #VALUE! | 0 | 0 | 0 | 0 | 0 | 0 | #VALUE! | #VALUE! | 0 | #VALUE! | #VALUE! | #VALUE! | 38.9% | #VALUE! | #VALUE! | 0 | #VALUE! | #VALUE! | #VALUE! |  | 0 |  | 0 | #VALUE! | -7
2022 | 9 | 8 | 8 | 1.1408 | #VALUE! | #VALUE! | 0 | 0 | 0 | 0 | 0 | 0 | #VALUE! | #VALUE! | 0 | #VALUE! | #VALUE! | #VALUE! | 38.9% | #VALUE! | #VALUE! | 0 | #VALUE! | #VALUE! | #VALUE! |  | 0 |  | 0 | #VALUE! | -8
2023 | 10 | 9 | 9 | 1.1625 | #VALUE! | #VALUE! | 0 | 0 | 0 | 0 | 0 | 0 | #VALUE! | #VALUE! | 0 | #VALUE! | #VALUE! | #VALUE! | 38.9% | #VALUE! | #VALUE! | 0 | #VALUE! | #VALUE! | #VALUE! |  | 0 |  | 0 | #VALUE! | -9
2024 | 11 | 10 | 10 | 1.1846 | #VALUE! | #VALUE! | 0 | 0 | 0 | 0 | 0 | 0 | #VALUE! | #VALUE! | 0 | #VALUE! | #VALUE! | #VALUE! | 38.9% | #VALUE! | #VALUE! | 0 | #VALUE! | #VALUE! | #VALUE! |  | 0 |  | 0 | #VALUE! | -10
2025 | 12 | 11 | 11 | 1.2071 | #VALUE! | #VALUE! | 0 | 0 | 0 | 0 | 0 | 0 | #VALUE! | #VALUE! | 0 | #VALUE! | 0 | #VALUE! | 38.9% | #VALUE! | #VALUE! | 0 | #VALUE! | #VALUE! | #VALUE! |  | 0 |  | 0 | #VALUE! | -11
2026 | 13 | 12 | 12 | 1.23 | #VALUE! | #VALUE! | 0 | 0 | 0 | 0 | 0 | 0 | #VALUE! | #VALUE! | 0 | #VALUE! | 0 | #VALUE! | 38.9% | #VALUE! | #VALUE! | 0 | #VALUE! | #VALUE! | #VALUE! |  | 0 |  | 0 | #VALUE! | -12
2027 | 14 | 13 | 13 | 1.2534 | #VALUE! | #VALUE! | 0 | 0 | 0 | 0 | 0 | 0 | #VALUE! | #VALUE! | 0 | #VALUE! | 0 | #VALUE! | 38.9% | #VALUE! | #VALUE! | 0 | #VALUE! | #VALUE! | #VALUE! |  | 0 |  | 0 | #VALUE! | -13
2028 | 15 | 14 | 14 | 1.2772 | #VALUE! | #VALUE! | 0 | 0 | 0 | 0 | 0 | 0 | #VALUE! | #VALUE! | 0 | #VALUE! | 0 | #VALUE! | 38.9% | #VALUE! | #VALUE! | 0 | #VALUE! | #VALUE! | #VALUE! |  | 0 |  | 0 | #VALUE! | -14
2029 | 16 | 15 | 15 | 1.3015 | #VALUE! | #VALUE! | 0 | #VALUE! | 0 | 0 | #VALUE! | 0 | #VALUE! | #VALUE! | 0 | #VALUE! | #VALUE! | #VALUE! | 38.9% | #VALUE! | #VALUE! | 0 | #VALUE! | #VALUE! | #VALUE! |  | 0 |  | 0 | #VALUE! | -15
2030 | 17 | 16 | 1 | 1.3262 | #VALUE! | #VALUE! | 0 | 0 | 0 | 0 | 0 | 0 | #VALUE! | #VALUE! | 0 | #VALUE! | #VALUE! | #VALUE! | 38.9% | #VALUE! | #VALUE! | 0 | #VALUE! | #VALUE! | #VALUE! |  | 0 |  | 0 | #VALUE! | -1
2031 | 18 | 17 | 2 | 1.3514 | #VALUE! | #VALUE! | 0 | 0 | 0 | 0 | 0 | 0 | #VALUE! | #VALUE! | 0 | #VALUE! | #VALUE! | #VALUE! | 38.9% | #VALUE! | #VALUE! | 0 | #VALUE! | #VALUE! | #VALUE! |  | 0 |  | 0 | #VALUE! | -2
2032 | 19 | 18 | 3 | 1.3771 | #VALUE! | #VALUE! | 0 | 0 | 0 | 0 | 0 | 0 | #VALUE! | #VALUE! | 0 | #VALUE! | #VALUE! | #VALUE! | 38.9% | #VALUE! | #VALUE! | 0 | #VALUE! | #VALUE! | #VALUE! |  | 0 |  | 0 | #VALUE! | -3
2033 | 20 | 19 | 4 | 1.4033 | #VALUE! | #VALUE! | 0 | 0 | 0 | 0 | 0 | 0 | #VALUE! | #VALUE! | 0 | #VALUE! | #VALUE! | #VALUE! | 38.9% | #VALUE! | #VALUE! | 0 | #VALUE! | #VALUE! | #VALUE! |  | 0 |  | 0 | #VALUE! | -4
2034 | 21 | 20 | 5 | 1.4299 | #VALUE! | #VALUE! | 0 | 0 | 0 | 0 | 0 | 0 | #VALUE! | #VALUE! | 0 | #VALUE! | #VALUE! | #VALUE! | 38.9% | #VALUE! | #VALUE! | 0 | #VALUE! | #VALUE! | #VALUE! |  | 0 |  | 0 | #VALUE! | -5
2035 | 22 | 21 | 6 | 1.4571 | #VALUE! | #VALUE! | 0 | 0 | 0 | 0 | 0 | 0 | #VALUE! | #VALUE! | 0 | #VALUE! | #VALUE! | #VALUE! | 38.9% | #VALUE! | #VALUE! | 0 | #VALUE! | #VALUE! | #VALUE! |  | 0 |  | 0 | #VALUE! | -6
2036 | 23 | 22 | 7 | 1.4848 | #VALUE! | #VALUE! | 0 | 0 | 0 | 0 | 0 | 0 | #VALUE! | #VALUE! | 0 | #VALUE! | #VALUE! | #VALUE! | 38.9% | #VALUE! | #VALUE! | 0 | #VALUE! | #VALUE! | #VALUE! |  | 0 |  | 0 | #VALUE! | -7
2037 | 24 | 23 | 8 | 1.513 | #VALUE! | #VALUE! | 0 | 0 | 0 | 0 | 0 | 0 | #VALUE! | #VALUE! | 0 | #VALUE! | #VALUE! | #VALUE! | 38.9% | #VALUE! | #VALUE! | 0 | #VALUE! | #VALUE! | #VALUE! |  | 0 |  | 0 | #VALUE! | -8
2038 | 25 | 24 | 9 | 1.5417 | #VALUE! | #VALUE! | 0 | 0 | 0 | 0 | 0 | 0 | #VALUE! | #VALUE! | 0 | #VALUE! | #VALUE! | #VALUE! | 38.9% | #VALUE! | #VALUE! | 0 | #VALUE! | #VALUE! | #VALUE! |  | 0 |  | 0 | #VALUE! | -9
2039 | 26 | 25 | 10 | 1.571 | #VALUE! | #VALUE! | 0 | 0 | 0 | 0 | 0 | 0 | #VALUE! | #VALUE! | 0 | #VALUE! | #VALUE! | #VALUE! | 38.9% | #VALUE! | #VALUE! | 0 | #VALUE! | #VALUE! | #VALUE! |  | 0 |  | 0 | #VALUE! | -10
2040 | 27 | 26 | 11 | 1.6009 | #VALUE! | #VALUE! | 0 | 0 | 0 | 0 | 0 | 0 | #VALUE! | #VALUE! | 0 | #VALUE! | 0 | #VALUE! | 38.9% | #VALUE! | #VALUE! | 0 | #VALUE! | #VALUE! | #VALUE! |  | 0 |  | 0 | #VALUE! | -11
2041 | 28 | 27 | 12 | 1.6313 | #VALUE! | #VALUE! | 0 | 0 | 0 | 0 | 0 | 0 | #VALUE! | #VALUE! | 0 | #VALUE! | 0 | #VALUE! | 38.9% | #VALUE! | #VALUE! | 0 | #VALUE! | #VALUE! | #VALUE! |  | 0 |  | 0 | #VALUE! | -12
2042 | 29 | 28 | 13 | 1.6623 | #VALUE! | #VALUE! | 0 | 0 | 0 | 0 | 0 | 0 | #VALUE! | #VALUE! | 0 | #VALUE! | 0 | #VALUE! | 38.9% | #VALUE! | #VALUE! | 0 | #VALUE! | #VALUE! | #VALUE! |  | 0 |  | 0 | #VALUE! | -13
2043 | 30 | 29 | 14 | 1.6939 | #VALUE! | #VALUE! | 0 | 0 | 0 | 0 | 0 | 0 | #VALUE! | #VALUE! | 0 | #VALUE! | 0 | #VALUE! | 38.9% | #VALUE! | #VALUE! | 0 | #VALUE! | #VALUE! | #VALUE! |  | 0 |  | 0 | #VALUE! | -14
2044 | 31 | 30 | 15 | 1.726 | #VALUE! | #VALUE! | 0 | 0 | 0 | #VALUE! | #VALUE! | 0 | #VALUE! | #VALUE! | 0 | #VALUE! | #VALUE! | #VALUE! | 38.9% | #VALUE! | #VALUE! | 0 | #VALUE! | #VALUE! | #VALUE! |  | 0 |  | 0 | #VALUE! | -15
[5 empty] | #VALUE! | #VALUE! |  | 0 | 0 | 0 | 0 |  |  | #VALUE! | [8 empty] | #VALUE! |  |  |  | 0 |  | 0
[5 empty] | #VALUE! | #VALUE! |  | 0 | 0 | 0 | 0 |  |  | #VALUE! | [8 empty] | #VALUE! |  |  |  | 0 |  | 0
[5 empty] | #VALUE! | #VALUE! |  | 0 | 0 | 0 | 0 |  |  | #VALUE! | [8 empty] | #VALUE! |  |  |  | 0 |  | 0
[5 empty] | #VALUE! | #VALUE! |  | 0 | 0 | 0 | 0 |  |  | #VALUE! | [8 empty] | #VALUE! |  |  |  | 0 |  | 0
[5 empty] | #VALUE! | #VALUE! |  | 0 | 0 | 0 | 0 |  |  | #VALUE! | [8 empty] | #VALUE! |  |  |  | 0 |  | 0
[5 empty] | #VALUE! | #VALUE! |  | 0 | 0 | 0 | 0 |  |  | #VALUE! | [8 empty] | #VALUE! |  |  |  | 0 |  | 0
[5 empty] | #VALUE! | #VALUE! |  | 0 | 0 | 0 | 0 |  |  | #VALUE! | [8 empty] | #VALUE! |  |  |  | 0 |  | 0
[5 empty] | #VALUE! | #VALUE! |  | 0 | 0 | 0 | 0 |  |  | #VALUE! | [8 empty] | #VALUE! |  |  |  | 0 |  | 0
[5 empty] | #VALUE! | #VALUE! |  | 0 | 0 | 0 | 0 |  |  | #VALUE! | [8 empty] | #VALUE! |  |  |  | 0 |  | 0
[5 empty] | #VALUE! | #VALUE! |  | 0 | 0 | 0 | 0 |  |  | #VALUE! | [8 empty] | #VALUE! |  |  |  | 0 |  | 0
[5 empty] | #VALUE! | #VALUE! |  | 0 | 0 | 0 | 0 |  |  | #VALUE! | [8 empty] | #VALUE! |  |  |  | 0 |  | 0
[5 empty] | #VALUE! | #VALUE! |  | 0 | 0 | 0 | 0 |  |  | #VALUE! | [8 empty] | #VALUE! |  |  |  | 0 |  | 0
[5 empty] | #VALUE! | #VALUE! |  | 0 | 0 | 0 | 0 |  |  | #VALUE! | [8 empty] | #VALUE! |  |  |  | 0 |  | 0
[5 empty] | #VALUE! | #VALUE! |  | 0 | 0 | 0 | 0 |  |  | #VALUE! | [8 empty] | #VALUE! |  |  |  | 0 |  | 0
[5 empty] | #VALUE! | #VALUE! |  | 0 | 0 | 0 | 0 |  |  | #VALUE! | [8 empty] | #VALUE! |  |  |  | 0 |  | 0
[5 empty] | #VALUE! | #VALUE! |  | 0 | 0 | 0 | 0 |  |  | #VALUE! | [8 empty] | #VALUE! |  |  |  | 0 |  | 0
[5 empty] | #VALUE! | #VALUE! |  | 0 | 0 | 0 | 0 |  |  | #VALUE! | [8 empty] | #VALUE! |  |  |  | 0 |  | 0
[5 empty] | #VALUE! | #VALUE! |  | 0 | 0 | 0 | 0 |  |  | #VALUE! | [8 empty] | #VALUE! |  |  |  | 0 |  | 0
[5 empty] | #VALUE! | #VALUE! |  | 0 | 0 | 0 | 0 |  |  | #VALUE! | [8 empty] | #VALUE! |  |  |  | 0 |  | 0
[5 empty] | #VALUE! | #VALUE! |  | 0 | 0 | 0 | 0 |  |  | #VALUE! | [8 empty] | #VALUE! |  |  |  | 0 |  | 0
[5 empty] | #VALUE! | #VALUE! |  | 0 | 0 | 0 | 0 |  |  | #VALUE! | [8 empty] | #VALUE! |  |  |  | 0 |  | 0
|  |  |  | Total | #VALUE! | #VALUE! | #VALUE! | #VALUE! | #VALUE! | #VALUE! | #VALUE! | 0 | #VALUE! | #VALUE! | 0 | #VALUE! | #VALUE! | #VALUE! |  | #VALUE! | #VALUE! | 0 | #VALUE! | #VALUE! | #VALUE! | 0 | 0 | 0 | 0
|  |  |  | NPV | #VALUE! | #VALUE! | #VALUE! | #VALUE! | #VALUE! | #VALUE! | #VALUE! | 0 | #VALUE! | #VALUE! | 0 | #VALUE! | #VALUE! | #VALUE! | 3.124 | #VALUE! | #VALUE! | 0 | #VALUE! | #VALUE! | #VALUE! | 0 | 0 | 0 | 0
REMAINDER CASH FLOW ANALYSIS
Actual Year | Analysis Year | Operation Year | Remainder Life | Inflation Price Increase Factor | Revenue | Debt Capital | Equity Capital | Replacement Capital | Non-Depreciable Capital Costs | Salvage Value | Decommissioning Costs | Total Utility | Operating Cost | Working Capital | Debt Interest | Pre-Depreciation Income | Depreciation Charge | Taxable Income | Tax Rate | Total Taxes | After-Tax Income | Principal Payment | After-Tax Post-Depreciation Cash Flow | Cumulative Cash Flow | Pre-Tax Cash Flow | Feed Stock | Electricity | Fuel | Total Utility Cost | Charge Against | Offset
2013 | 1 | -2 | -2 | 0.96306 | #VALUE! | #VALUE! | #VALUE! | 0 | #VALUE! | 0 | 0 | 0 | 0 | 0 | 0 | #VALUE! | 0 | #VALUE! | 38.9% | #VALUE! | #VALUE! | 0 | #VALUE! | #VALUE! | #VALUE! |  | 0 |  | 0 | #VALUE! | 2
2014 | 2 | -1 | -1 | 0.98135 | #VALUE! | #VALUE! | #VALUE! | 0 | 0 | 0 | 0 | 0 | 0 | #VALUE! | 0 | #VALUE! | #VALUE! | #VALUE! | 38.9% | #VALUE! | #VALUE! | 0 | #VALUE! | #VALUE! | #VALUE! |  | 0 |  | 0 | #VALUE! | 1
2015 | 3 | 1 | 1 | 1 | #VALUE! | #VALUE! | #VALUE! | 0 | 0 | 0 | 0 | 0 | #VALUE! | #VALUE! | 0 | #VALUE! | #VALUE! | #VALUE! | 38.9% | #VALUE! | #VALUE! | 0 | #VALUE! | #VALUE! | #VALUE! |  | 0 |  | 0 | #VALUE! | -1
2016 | 4 | 2 | 2 | 1.019 | #VALUE! | #VALUE! | #VALUE! | 0 | 0 | 0 | 0 | 0 | #VALUE! | #VALUE! | 0 | #VALUE! | #VALUE! | #VALUE! | 38.9% | #VALUE! | #VALUE! | 0 | #VALUE! | #VALUE! | #VALUE! |  | 0 |  | 0 | #VALUE! | -2
2017 | 5 | 3 | 3 | 1.0384 | #VALUE! | #VALUE! | 0 | 0 | 0 | 0 | 0 | 0 | #VALUE! | #VALUE! | 0 | #VALUE! | #VALUE! | #VALUE! | 38.9% | #VALUE! | #VALUE! | 0 | #VALUE! | #VALUE! | #VALUE! |  | 0 |  | 0 | #VALUE! | -3
2018 | 6 | 4 | 4 | 1.0581 | #VALUE! | #VALUE! | 0 | 0 | 0 | 0 | 0 | 0 | #VALUE! | #VALUE! | 0 | #VALUE! | #VALUE! | #VALUE! | 38.9% | #VALUE! | #VALUE! | 0 | #VALUE! | #VALUE! | #VALUE! |  | 0 |  | 0 | #VALUE! | -4
2019 | 7 | 5 | 5 | 1.0782 | #VALUE! | #VALUE! | 0 | 0 | 0 | 0 | 0 | 0 | #VALUE! | #VALUE! | 0 | #VALUE! | #VALUE! | #VALUE! | 38.9% | #VALUE! | #VALUE! | 0 | #VALUE! | #VALUE! | #VALUE! |  | 0 |  | 0 | #VALUE! | -5
2020 | 8 | 6 | 6 | 1.0987 | #VALUE! | #VALUE! | 0 | 0 | 0 | 0 | 0 | 0 | #VALUE! | #VALUE! | 0 | #VALUE! | #VALUE! | #VALUE! | 38.9% | #VALUE! | #VALUE! | 0 | #VALUE! | #VALUE! | #VALUE! |  | 0 |  | 0 | #VALUE! | -6
2021 | 9 | 7 | 7 | 1.1196 | #VALUE! | #VALUE! | 0 | 0 | 0 | 0 | 0 | 0 | #VALUE! | #VALUE! | 0 | #VALUE! | #VALUE! | #VALUE! | 38.9% | #VALUE! | #VALUE! | 0 | #VALUE! | #VALUE! | #VALUE! |  | 0 |  | 0 | #VALUE! | -7
2022 | 10 | 8 | 8 | 1.1408 | #VALUE! | #VALUE! | 0 | 0 | 0 | 0 | 0 | 0 | #VALUE! | #VALUE! | 0 | #VALUE! | #VALUE! | #VALUE! | 38.9% | #VALUE! | #VALUE! | 0 | #VALUE! | #VALUE! | #VALUE! |  | 0 |  | 0 | #VALUE! | -8
2023 | 11 | 9 | 9 | 1.1625 | #VALUE! | #VALUE! | 0 | 0 | 0 | 0 | 0 | 0 | #VALUE! | #VALUE! | 0 | #VALUE! | #VALUE! | #VALUE! | 38.9% | #VALUE! | #VALUE! | 0 | #VALUE! | #VALUE! | #VALUE! |  | 0 |  | 0 | #VALUE! | -9
2024 | 12 | 10 | 10 | 1.1846 | #VALUE! | #VALUE! | 0 | 0 | 0 | 0 | 0 | 0 | #VALUE! | #VALUE! | 0 | #VALUE! | #VALUE! | #VALUE! | 38.9% | #VALUE! | #VALUE! | 0 | #VALUE! | #VALUE! | #VALUE! |  | 0 |  | 0 | #VALUE! | -10
2025 | 13 | 11 | 11 | 1.2071 | #VALUE! | #VALUE! | 0 | 0 | 0 | 0 | 0 | 0 | #VALUE! | #VALUE! | 0 | #VALUE! | #VALUE! | #VALUE! | 38.9% | #VALUE! | #VALUE! | 0 | #VALUE! | #VALUE! | #VALUE! |  | 0 |  | 0 | #VALUE! | -11
2026 | 14 | 12 | 12 | 1.23 | #VALUE! | #VALUE! | 0 | 0 | 0 | 0 | 0 | 0 | #VALUE! | #VALUE! | 0 | #VALUE! | #VALUE! | #VALUE! | 38.9% | #VALUE! | #VALUE! | 0 | #VALUE! | #VALUE! | #VALUE! |  | 0 |  | 0 | #VALUE! | -12
2027 | 15 | 13 | 13 | 1.2534 | #VALUE! | #VALUE! | 0 | 0 | 0 | 0 | 0 | 0 | #VALUE! | #VALUE! | 0 | #VALUE! | #VALUE! | #VALUE! | 38.9% | #VALUE! | #VALUE! | 0 | #VALUE! | #VALUE! | #VALUE! |  | 0 |  | 0 | #VALUE! | -13
2028 | 16 | 14 | 14 | 1.2772 | #VALUE! | #VALUE! | 0 | 0 | 0 | 0 | 0 | 0 | #VALUE! | #VALUE! | 0 | #VALUE! | #VALUE! | #VALUE! | 38.9% | #VALUE! | #VALUE! | 0 | #VALUE! | #VALUE! | #VALUE! |  | 0 |  | 0 | #VALUE! | -14
2029 | 17 | 15 | 15 | 1.3015 | #VALUE! | #VALUE! | 0 | 0 | 0 | 0 | 0 | 0 | #VALUE! | #VALUE! | 0 | #VALUE! | #VALUE! | #VALUE! | 38.9% | #VALUE! | #VALUE! | 0 | #VALUE! | #VALUE! | #VALUE! |  | 0 |  | 0 | #VALUE! | -15
2030 | 18 | 16 | 16 | 1.3262 | #VALUE! | #VALUE! | 0 | 0 | 0 | 0 | 0 | 0 | #VALUE! | #VALUE! | 0 | #VALUE! | 0 | #VALUE! | 38.9% | #VALUE! | #VALUE! | 0 | #VALUE! | #VALUE! | #VALUE! |  | 0 |  | 0 | #VALUE! | -16
2031 | 19 | 17 | 17 | 1.3514 | #VALUE! | #VALUE! | 0 | 0 | 0 | 0 | 0 | 0 | #VALUE! | #VALUE! | 0 | #VALUE! | 0 | #VALUE! | 38.9% | #VALUE! | #VALUE! | 0 | #VALUE! | #VALUE! | #VALUE! |  | 0 |  | 0 | #VALUE! | -17
2032 | 20 | 18 | 18 | 1.3771 | #VALUE! | #VALUE! | 0 | 0 | 0 | 0 | 0 | 0 | #VALUE! | #VALUE! | 0 | #VALUE! | 0 | #VALUE! | 38.9% | #VALUE! | #VALUE! | 0 | #VALUE! | #VALUE! | #VALUE! |  | 0 |  | 0 | #VALUE! | -18
2033 | 21 | 19 | 19 | 1.4033 | #VALUE! | #VALUE! | 0 | 0 | 0 | 0 | 0 | 0 | #VALUE! | #VALUE! | 0 | #VALUE! | 0 | #VALUE! | 38.9% | #VALUE! | #VALUE! | 0 | #VALUE! | #VALUE! | #VALUE! |  | 0 |  | 0 | #VALUE! | -19
2034 | 22 | 20 | 20 | 1.4299 | #VALUE! | #VALUE! | 0 | 0 | 0 | 0 | 0 | 0 | #VALUE! | #VALUE! | 0 | #VALUE! | 0 | #VALUE! | 38.9% | #VALUE! | #VALUE! | 0 | #VALUE! | #VALUE! | #VALUE! |  | 0 |  | 0 | #VALUE! | -20
2035 | 23 | 21 | 21 | 1.4571 | #VALUE! | #VALUE! | 0 | 0 | 0 | 0 | 0 | 0 | #VALUE! | #VALUE! | 0 | #VALUE! | 0 | #VALUE! | 38.9% | #VALUE! | #VALUE! | 0 | #VALUE! | #VALUE! | #VALUE! |  | 0 |  | 0 | #VALUE! | -21
2036 | 24 | 22 | 22 | 1.4848 | #VALUE! | #VALUE! | 0 | 0 | 0 | 0 | 0 | 0 | #VALUE! | #VALUE! | 0 | #VALUE! | 0 | #VALUE! | 38.9% | #VALUE! | #VALUE! | 0 | #VALUE! | #VALUE! | #VALUE! |  | 0 |  | 0 | #VALUE! | -22
2037 | 25 | 23 | 23 | 1.513 | #VALUE! | #VALUE! | 0 | 0 | 0 | 0 | 0 | 0 | #VALUE! | #VALUE! | 0 | #VALUE! | 0 | #VALUE! | 38.9% | #VALUE! | #VALUE! | 0 | #VALUE! | #VALUE! | #VALUE! |  | 0 |  | 0 | #VALUE! | -23
2038 | 26 | 24 | 24 | 1.5417 | #VALUE! | #VALUE! | 0 | 0 | 0 | 0 | 0 | 0 | #VALUE! | #VALUE! | 0 | #VALUE! | 0 | #VALUE! | 38.9% | #VALUE! | #VALUE! | 0 | #VALUE! | #VALUE! | #VALUE! |  | 0 |  | 0 | #VALUE! | -24
2039 | 27 | 25 | 25 | 1.571 | #VALUE! | #VALUE! | 0 | 0 | 0 | 0 | 0 | 0 | #VALUE! | #VALUE! | 0 | #VALUE! | 0 | #VALUE! | 38.9% | #VALUE! | #VALUE! | 0 | #VALUE! | #VALUE! | #VALUE! |  | 0 |  | 0 | #VALUE! | -25
2040 | 28 | 26 | 26 | 1.6009 | #VALUE! | #VALUE! | 0 | 0 | 0 | 0 | 0 | 0 | #VALUE! | #VALUE! | 0 | #VALUE! | 0 | #VALUE! | 38.9% | #VALUE! | #VALUE! | 0 | #VALUE! | #VALUE! | #VALUE! |  | 0 |  | 0 | #VALUE! | -26
2041 | 29 | 27 | 27 | 1.6313 | #VALUE! | #VALUE! | 0 | 0 | 0 | 0 | 0 | 0 | #VALUE! | #VALUE! | 0 | #VALUE! | 0 | #VALUE! | 38.9% | #VALUE! | #VALUE! | 0 | #VALUE! | #VALUE! | #VALUE! |  | 0 |  | 0 | #VALUE! | -27
2042 | 30 | 28 | 28 | 1.6623 | #VALUE! | #VALUE! | 0 | 0 | 0 | 0 | 0 | 0 | #VALUE! | #VALUE! | 0 | #VALUE! | 0 | #VALUE! | 38.9% | #VALUE! | #VALUE! | 0 | #VALUE! | #VALUE! | #VALUE! |  | 0 |  | 0 | #VALUE! | -28
2043 | 31 | 29 | 29 | 1.6939 | #VALUE! | #VALUE! | 0 | 0 | 0 | 0 | 0 | 0 | #VALUE! | #VALUE! | 0 | #VALUE! | 0 | #VALUE! | 38.9% | #VALUE! | #VALUE! | 0 | #VALUE! | #VALUE! | #VALUE! |  | 0 |  | 0 | #VALUE! | -29
2044 | 32 | 30 | 30 | 1.726 | #VALUE! | #VALUE! | 0 | 0 | 0 | #VALUE! | #VALUE! | 0 | #VALUE! | #VALUE! | 0 | #VALUE! | #VALUE! | #VALUE! | 38.9% | #VALUE! | #VALUE! | 0 | #VALUE! | #VALUE! | #VALUE! |  | 0 |  | 0 | #VALUE! | -30
[5 empty] | #VALUE! | #VALUE! |  | 0 | 0 | 0 | 0 |  |  | #VALUE! | [8 empty] | #VALUE! |  |  |  | 0 |  | 0
[5 empty] | #VALUE! | #VALUE! |  | 0 | 0 | 0 | 0 |  |  | #VALUE! | [8 empty] | #VALUE! |  |  |  | 0 |  | 0
[5 empty] | #VALUE! | #VALUE! |  | 0 | 0 | 0 | 0 |  |  | #VALUE! | [8 empty] | #VALUE! |  |  |  | 0 |  | 0
[5 empty] | #VALUE! | #VALUE! |  | 0 | 0 | 0 | 0 |  |  | #VALUE! | [8 empty] | #VALUE! |  |  |  | 0 |  | 0
[5 empty] | #VALUE! | #VALUE! |  | 0 | 0 | 0 | 0 |  |  | #VALUE! | [8 empty] | #VALUE! |  |  |  | 0 |  | 0
[5 empty] | #VALUE! | #VALUE! |  | 0 | 0 | 0 | 0 |  |  | #VALUE! | [8 empty] | #VALUE! |  |  |  | 0 |  | 0
[5 empty] | #VALUE! | #VALUE! |  | 0 | 0 | 0 | 0 |  |  | #VALUE! | [8 empty] | #VALUE! |  |  |  | 0 |  | 0
[5 empty] | #VALUE! | #VALUE! |  | 0 | 0 | 0 | 0 |  |  | #VALUE! | [8 empty] | #VALUE! |  |  |  | 0 |  | 0
[5 empty] | #VALUE! | #VALUE! |  | 0 | 0 | 0 | 0 |  |  | #VALUE! | [8 empty] | #VALUE! |  |  |  | 0 |  | 0
[5 empty] | #VALUE! | #VALUE! |  | 0 | 0 | 0 | 0 |  |  | #VALUE! | [8 empty] | #VALUE! |  |  |  | 0 |  | 0
[5 empty] | #VALUE! | #VALUE! |  | 0 | 0 | 0 | 0 |  |  | #VALUE! | [8 empty] | #VALUE! |  |  |  | 0 |  | 0
[5 empty] | #VALUE! | #VALUE! |  | 0 | 0 | 0 | 0 |  |  | #VALUE! | [8 empty] | #VALUE! |  |  |  | 0 |  | 0
[5 empty] | #VALUE! | #VALUE! |  | 0 | 0 | 0 | 0 |  |  | #VALUE! | [8 empty] | #VALUE! |  |  |  | 0 |  | 0
[5 empty] | #VALUE! | #VALUE! |  | 0 | 0 | 0 | 0 |  |  | #VALUE! | [8 empty] | #VALUE! |  |  |  | 0 |  | 0
[5 empty] | #VALUE! | #VALUE! |  | 0 | 0 | 0 | 0 |  |  | #VALUE! | [8 empty] | #VALUE! |  |  |  | 0 |  | 0
[5 empty] | #VALUE! | #VALUE! |  | 0 | 0 | 0 | 0 |  |  | #VALUE! | [8 empty] | #VALUE! |  |  |  | 0 |  | 0
[5 empty] | #VALUE! | #VALUE! |  | 0 | 0 | 0 | 0 |  |  | #VALUE! | [8 empty] | #VALUE! |  |  |  | 0 |  | 0
[5 empty] | #VALUE! | #VALUE! |  | 0 | 0 | 0 | 0 |  |  | #VALUE! | [8 empty] | #VALUE! |  |  |  | 0 |  | 0
[5 empty] | #VALUE! | #VALUE! |  | 0 | 0 | 0 | 0 |  |  | #VALUE! | [8 empty] | #VALUE! |  |  |  | 0 |  | 0
[5 empty] | #VALUE! | #VALUE! |  | 0 | 0 | 0 | 0 |  |  | #VALUE! | [8 empty] | #VALUE! |  |  |  | 0 |  | 0
|  |  |  | Total | #VALUE! | #VALUE! | #VALUE! | 0 | #VALUE! | #VALUE! | #VALUE! | 0 | #VALUE! | #VALUE! | 0 | #VALUE! | #VALUE! | #VALUE! |  | #VALUE! | #VALUE! | 0 | #VALUE! | #VALUE! | #VALUE! | 0 | 0 | 0 | 0
|  |  |  | NPV | #VALUE! | #VALUE! | #VALUE! | 0 | #VALUE! | #VALUE! | #VALUE! | 0 | #VALUE! | #VALUE! | 0 | #VALUE! | #VALUE! | #VALUE! | 3.1341 | #VALUE! | #VALUE! | 0 | #VALUE! | #VALUE! | #VALUE! | 0 | 0 | 0 | 0
STORAGE CASH FLOW ANALYSIS
Actual Year | Analysis Year | Operation Year | Storage Life | Inflation Price Increase Factor | Revenue | Debt Capital | Equity Capital | Replacement Capital | Non-Depreciable Capital Costs | Salvage Value | Decommissioning Costs | Total Utility | Operating Cost | Working Capital | Debt Interest | Pre-Depreciation Income | Depreciation Charge | Taxable Income | Tax Rate | Total Taxes | After-Tax Income | Principal Payment | After-Tax Post-Depreciation Cash Flow | Cumulative Cash Flow | Pre-Tax Cash Flow | Feed Stock | Electricity | Fuel | Total Utility Cost | Charge Against | Offset
2013 | 1 | -2 | -2 | 0.96306 | #VALUE! | #VALUE! | #VALUE! | 0 | #VALUE! | 0 | 0 | 0 | 0 | 0 | 0 | #VALUE! | 0 | #VALUE! | 38.9% | #VALUE! | #VALUE! | 0 | #VALUE! | #VALUE! | #VALUE! |  | 0 |  | 0 | #VALUE! | 2
2014 | 2 | -1 | -1 | 0.98135 | #VALUE! | #VALUE! | #VALUE! | 0 | 0 | 0 | 0 | 0 | 0 | #VALUE! | 0 | #VALUE! | #VALUE! | #VALUE! | 38.9% | #VALUE! | #VALUE! | 0 | #VALUE! | #VALUE! | #VALUE! |  | 0 |  | 0 | #VALUE! | 1
2015 | 3 | 1 | 1 | 1 | #VALUE! | #VALUE! | #VALUE! | 0 | 0 | 0 | 0 | 0 | #VALUE! | #VALUE! | 0 | #VALUE! | #VALUE! | #VALUE! | 38.9% | #VALUE! | #VALUE! | 0 | #VALUE! | #VALUE! | #VALUE! |  | 0 |  | 0 | #VALUE! | -1
2016 | 4 | 2 | 2 | 1.019 | #VALUE! | #VALUE! | #VALUE! | 0 | 0 | 0 | 0 | 0 | #VALUE! | #VALUE! | 0 | #VALUE! | #VALUE! | #VALUE! | 38.9% | #VALUE! | #VALUE! | 0 | #VALUE! | #VALUE! | #VALUE! |  | 0 |  | 0 | #VALUE! | -2
2017 | 5 | 3 | 3 | 1.0384 | #VALUE! | #VALUE! | 0 | 0 | 0 | 0 | 0 | 0 | #VALUE! | #VALUE! | 0 | #VALUE! | #VALUE! | #VALUE! | 38.9% | #VALUE! | #VALUE! | 0 | #VALUE! | #VALUE! | #VALUE! |  | 0 |  | 0 | #VALUE! | -3
2018 | 6 | 4 | 4 | 1.0581 | #VALUE! | #VALUE! | 0 | 0 | 0 | 0 | 0 | 0 | #VALUE! | #VALUE! | 0 | #VALUE! | #VALUE! | #VALUE! | 38.9% | #VALUE! | #VALUE! | 0 | #VALUE! | #VALUE! | #VALUE! |  | 0 |  | 0 | #VALUE! | -4
2019 | 7 | 5 | 5 | 1.0782 | #VALUE! | #VALUE! | 0 | 0 | 0 | 0 | 0 | 0 | #VALUE! | #VALUE! | 0 | #VALUE! | #VALUE! | #VALUE! | 38.9% | #VALUE! | #VALUE! | 0 | #VALUE! | #VALUE! | #VALUE! |  | 0 |  | 0 | #VALUE! | -5
2020 | 8 | 6 | 6 | 1.0987 | #VALUE! | #VALUE! | 0 | 0 | 0 | 0 | 0 | 0 | #VALUE! | #VALUE! | 0 | #VALUE! | #VALUE! | #VALUE! | 38.9% | #VALUE! | #VALUE! | 0 | #VALUE! | #VALUE! | #VALUE! |  | 0 |  | 0 | #VALUE! | -6
2021 | 9 | 7 | 7 | 1.1196 | #VALUE! | #VALUE! | 0 | 0 | 0 | 0 | 0 | 0 | #VALUE! | #VALUE! | 0 | #VALUE! | #VALUE! | #VALUE! | 38.9% | #VALUE! | #VALUE! | 0 | #VALUE! | #VALUE! | #VALUE! |  | 0 |  | 0 | #VALUE! | -7
2022 | 10 | 8 | 8 | 1.1408 | #VALUE! | #VALUE! | 0 | 0 | 0 | 0 | 0 | 0 | #VALUE! | #VALUE! | 0 | #VALUE! | #VALUE! | #VALUE! | 38.9% | #VALUE! | #VALUE! | 0 | #VALUE! | #VALUE! | #VALUE! |  | 0 |  | 0 | #VALUE! | -8
2023 | 11 | 9 | 9 | 1.1625 | #VALUE! | #VALUE! | 0 | 0 | 0 | 0 | 0 | 0 | #VALUE! | #VALUE! | 0 | #VALUE! | #VALUE! | #VALUE! | 38.9% | #VALUE! | #VALUE! | 0 | #VALUE! | #VALUE! | #VALUE! |  | 0 |  | 0 | #VALUE! | -9
2024 | 12 | 10 | 10 | 1.1846 | #VALUE! | #VALUE! | 0 | 0 | 0 | 0 | 0 | 0 | #VALUE! | #VALUE! | 0 | #VALUE! | #VALUE! | #VALUE! | 38.9% | #VALUE! | #VALUE! | 0 | #VALUE! | #VALUE! | #VALUE! |  | 0 |  | 0 | #VALUE! | -10
2025 | 13 | 11 | 11 | 1.2071 | #VALUE! | #VALUE! | 0 | 0 | 0 | 0 | 0 | 0 | #VALUE! | #VALUE! | 0 | #VALUE! | #VALUE! | #VALUE! | 38.9% | #VALUE! | #VALUE! | 0 | #VALUE! | #VALUE! | #VALUE! |  | 0 |  | 0 | #VALUE! | -11
2026 | 14 | 12 | 12 | 1.23 | #VALUE! | #VALUE! | 0 | 0 | 0 | 0 | 0 | 0 | #VALUE! | #VALUE! | 0 | #VALUE! | #VALUE! | #VALUE! | 38.9% | #VALUE! | #VALUE! | 0 | #VALUE! | #VALUE! | #VALUE! |  | 0 |  | 0 | #VALUE! | -12
2027 | 15 | 13 | 13 | 1.2534 | #VALUE! | #VALUE! | 0 | 0 | 0 | 0 | 0 | 0 | #VALUE! | #VALUE! | 0 | #VALUE! | #VALUE! | #VALUE! | 38.9% | #VALUE! | #VALUE! | 0 | #VALUE! | #VALUE! | #VALUE! |  | 0 |  | 0 | #VALUE! | -13
2028 | 16 | 14 | 14 | 1.2772 | #VALUE! | #VALUE! | 0 | 0 | 0 | 0 | 0 | 0 | #VALUE! | #VALUE! | 0 | #VALUE! | #VALUE! | #VALUE! | 38.9% | #VALUE! | #VALUE! | 0 | #VALUE! | #VALUE! | #VALUE! |  | 0 |  | 0 | #VALUE! | -14
2029 | 17 | 15 | 15 | 1.3015 | #VALUE! | #VALUE! | 0 | 0 | 0 | 0 | 0 | 0 | #VALUE! | #VALUE! | 0 | #VALUE! | #VALUE! | #VALUE! | 38.9% | #VALUE! | #VALUE! | 0 | #VALUE! | #VALUE! | #VALUE! |  | 0 |  | 0 | #VALUE! | -15
2030 | 18 | 16 | 16 | 1.3262 | #VALUE! | #VALUE! | 0 | 0 | 0 | 0 | 0 | 0 | #VALUE! | #VALUE! | 0 | #VALUE! | 0 | #VALUE! | 38.9% | #VALUE! | #VALUE! | 0 | #VALUE! | #VALUE! | #VALUE! |  | 0 |  | 0 | #VALUE! | -16
2031 | 19 | 17 | 17 | 1.3514 | #VALUE! | #VALUE! | 0 | 0 | 0 | 0 | 0 | 0 | #VALUE! | #VALUE! | 0 | #VALUE! | 0 | #VALUE! | 38.9% | #VALUE! | #VALUE! | 0 | #VALUE! | #VALUE! | #VALUE! |  | 0 |  | 0 | #VALUE! | -17
2032 | 20 | 18 | 18 | 1.3771 | #VALUE! | #VALUE! | 0 | 0 | 0 | 0 | 0 | 0 | #VALUE! | #VALUE! | 0 | #VALUE! | 0 | #VALUE! | 38.9% | #VALUE! | #VALUE! | 0 | #VALUE! | #VALUE! | #VALUE! |  | 0 |  | 0 | #VALUE! | -18
2033 | 21 | 19 | 19 | 1.4033 | #VALUE! | #VALUE! | 0 | 0 | 0 | 0 | 0 | 0 | #VALUE! | #VALUE! | 0 | #VALUE! | 0 | #VALUE! | 38.9% | #VALUE! | #VALUE! | 0 | #VALUE! | #VALUE! | #VALUE! |  | 0 |  | 0 | #VALUE! | -19
2034 | 22 | 20 | 20 | 1.4299 | #VALUE! | #VALUE! | 0 | 0 | 0 | 0 | 0 | 0 | #VALUE! | #VALUE! | 0 | #VALUE! | 0 | #VALUE! | 38.9% | #VALUE! | #VALUE! | 0 | #VALUE! | #VALUE! | #VALUE! |  | 0 |  | 0 | #VALUE! | -20
2035 | 23 | 21 | 21 | 1.4571 | #VALUE! | #VALUE! | 0 | 0 | 0 | 0 | 0 | 0 | #VALUE! | #VALUE! | 0 | #VALUE! | 0 | #VALUE! | 38.9% | #VALUE! | #VALUE! | 0 | #VALUE! | #VALUE! | #VALUE! |  | 0 |  | 0 | #VALUE! | -21
2036 | 24 | 22 | 22 | 1.4848 | #VALUE! | #VALUE! | 0 | 0 | 0 | 0 | 0 | 0 | #VALUE! | #VALUE! | 0 | #VALUE! | 0 | #VALUE! | 38.9% | #VALUE! | #VALUE! | 0 | #VALUE! | #VALUE! | #VALUE! |  | 0 |  | 0 | #VALUE! | -22
2037 | 25 | 23 | 23 | 1.513 | #VALUE! | #VALUE! | 0 | 0 | 0 | 0 | 0 | 0 | #VALUE! | #VALUE! | 0 | #VALUE! | 0 | #VALUE! | 38.9% | #VALUE! | #VALUE! | 0 | #VALUE! | #VALUE! | #VALUE! |  | 0 |  | 0 | #VALUE! | -23
2038 | 26 | 24 | 24 | 1.5417 | #VALUE! | #VALUE! | 0 | 0 | 0 | 0 | 0 | 0 | #VALUE! | #VALUE! | 0 | #VALUE! | 0 | #VALUE! | 38.9% | #VALUE! | #VALUE! | 0 | #VALUE! | #VALUE! | #VALUE! |  | 0 |  | 0 | #VALUE! | -24
2039 | 27 | 25 | 25 | 1.571 | #VALUE! | #VALUE! | 0 | 0 | 0 | 0 | 0 | 0 | #VALUE! | #VALUE! | 0 | #VALUE! | 0 | #VALUE! | 38.9% | #VALUE! | #VALUE! | 0 | #VALUE! | #VALUE! | #VALUE! |  | 0 |  | 0 | #VALUE! | -25
2040 | 28 | 26 | 26 | 1.6009 | #VALUE! | #VALUE! | 0 | 0 | 0 | 0 | 0 | 0 | #VALUE! | #VALUE! | 0 | #VALUE! | 0 | #VALUE! | 38.9% | #VALUE! | #VALUE! | 0 | #VALUE! | #VALUE! | #VALUE! |  | 0 |  | 0 | #VALUE! | -26
2041 | 29 | 27 | 27 | 1.6313 | #VALUE! | #VALUE! | 0 | 0 | 0 | 0 | 0 | 0 | #VALUE! | #VALUE! | 0 | #VALUE! | 0 | #VALUE! | 38.9% | #VALUE! | #VALUE! | 0 | #VALUE! | #VALUE! | #VALUE! |  | 0 |  | 0 | #VALUE! | -27
2042 | 30 | 28 | 28 | 1.6623 | #VALUE! | #VALUE! | 0 | 0 | 0 | 0 | 0 | 0 | #VALUE! | #VALUE! | 0 | #VALUE! | 0 | #VALUE! | 38.9% | #VALUE! | #VALUE! | 0 | #VALUE! | #VALUE! | #VALUE! |  | 0 |  | 0 | #VALUE! | -28
2043 | 31 | 29 | 29 | 1.6939 | #VALUE! | #VALUE! | 0 | 0 | 0 | 0 | 0 | 0 | #VALUE! | #VALUE! | 0 | #VALUE! | 0 | #VALUE! | 38.9% | #VALUE! | #VALUE! | 0 | #VALUE! | #VALUE! | #VALUE! |  | 0 |  | 0 | #VALUE! | -29
2044 | 32 | 30 | 30 | 1.726 | #VALUE! | #VALUE! | 0 | 0 | 0 | #VALUE! | #VALUE! | 0 | #VALUE! | #VALUE! | 0 | #VALUE! | #VALUE! | #VALUE! | 38.9% | #VALUE! | #VALUE! | 0 | #VALUE! | #VALUE! | #VALUE! |  | 0 |  | 0 | #VALUE! | -30
[5 empty] | #VALUE! | #VALUE! |  | 0 | 0 | 0 | 0 |  |  | #VALUE! | [8 empty] | #VALUE! |  |  |  | 0 |  | 0
[5 empty] | #VALUE! | #VALUE! |  | 0 | 0 | 0 | 0 |  |  | #VALUE! | [8 empty] | #VALUE! |  |  |  | 0 |  | 0
[5 empty] | #VALUE! | #VALUE! |  | 0 | 0 | 0 | 0 |  |  | #VALUE! | [8 empty] | #VALUE! |  |  |  | 0 |  | 0
[5 empty] | #VALUE! | #VALUE! |  | 0 | 0 | 0 | 0 |  |  | #VALUE! | [8 empty] | #VALUE! |  |  |  | 0 |  | 0
[5 empty] | #VALUE! | #VALUE! |  | 0 | 0 | 0 | 0 |  |  | #VALUE! | [8 empty] | #VALUE! |  |  |  | 0 |  | 0
[5 empty] | #VALUE! | #VALUE! |  | 0 | 0 | 0 | 0 |  |  | #VALUE! | [8 empty] | #VALUE! |  |  |  | 0 |  | 0
[5 empty] | #VALUE! | #VALUE! |  | 0 | 0 | 0 | 0 |  |  | #VALUE! | [8 empty] | #VALUE! |  |  |  | 0 |  | 0
[5 empty] | #VALUE! | #VALUE! |  | 0 | 0 | 0 | 0 |  |  | #VALUE! | [8 empty] | #VALUE! |  |  |  | 0 |  | 0
[5 empty] | #VALUE! | #VALUE! |  | 0 | 0 | 0 | 0 |  |  | #VALUE! | [8 empty] | #VALUE! |  |  |  | 0 |  | 0
[5 empty] | #VALUE! | #VALUE! |  | 0 | 0 | 0 | 0 |  |  | #VALUE! | [8 empty] | #VALUE! |  |  |  | 0 |  | 0
[5 empty] | #VALUE! | #VALUE! |  | 0 | 0 | 0 | 0 |  |  | #VALUE! | [8 empty] | #VALUE! |  |  |  | 0 |  | 0
[5 empty] | #VALUE! | #VALUE! |  | 0 | 0 | 0 | 0 |  |  | #VALUE! | [8 empty] | #VALUE! |  |  |  | 0 |  | 0
[5 empty] | #VALUE! | #VALUE! |  | 0 | 0 | 0 | 0 |  |  | #VALUE! | [8 empty] | #VALUE! |  |  |  | 0 |  | 0
[5 empty] | #VALUE! | #VALUE! |  | 0 | 0 | 0 | 0 |  |  | #VALUE! | [8 empty] | #VALUE! |  |  |  | 0 |  | 0
[5 empty] | #VALUE! | #VALUE! |  | 0 | 0 | 0 | 0 |  |  | #VALUE! | [8 empty] | #VALUE! |  |  |  | 0 |  | 0
[5 empty] | #VALUE! | #VALUE! |  | 0 | 0 | 0 | 0 |  |  | #VALUE! | [8 empty] | #VALUE! |  |  |  | 0 |  | 0
[5 empty] | #VALUE! | #VALUE! |  | 0 | 0 | 0 | 0 |  |  | #VALUE! | [8 empty] | #VALUE! |  |  |  | 0 |  | 0
[5 empty] | #VALUE! | #VALUE! |  | 0 | 0 | 0 | 0 |  |  | #VALUE! | [8 empty] | #VALUE! |  |  |  | 0 |  | 0
[5 empty] | #VALUE! | #VALUE! |  | 0 | 0 | 0 | 0 |  |  | #VALUE! | [8 empty] | #VALUE! |  |  |  | 0 |  | 0
[5 empty] | #VALUE! | #VALUE! |  | 0 | 0 | 0 | 0 |  |  | #VALUE! | [8 empty] | #VALUE! |  |  |  | 0 |  | 0
|  |  |  | Total | #VALUE! | #VALUE! | #VALUE! | 0 | #VALUE! | #VALUE! | #VALUE! | 0 | #VALUE! | #VALUE! | 0 | #VALUE! | #VALUE! | #VALUE! |  | #VALUE! | #VALUE! | 0 | #VALUE! | #VALUE! | #VALUE! | 0 | 0 | 0 | 0
|  |  |  | NPV | #VALUE! | #VALUE! | #VALUE! | 0 | #VALUE! | #VALUE! | #VALUE! | 0 | #VALUE! | #VALUE! | 0 | #VALUE! | #VALUE! | #VALUE! | 3.1341 | #VALUE! | #VALUE! | 0 | #VALUE! | #VALUE! | #VALUE! | 0 | 0 | 0 | 0
STORAGE DCF CALCULATION OUTPUTS: |  |  | Remainder DCF CALCULATION OUTPUTS: |  |  | Pump DCF CALCULATION OUTPUTS:
Required Hydrogen Selling Price ($(2007)/year) | #VALUE! |  | Required Hydrogen Selling Price ($(2007)/year) | #VALUE! |  | Required Hydrogen Selling Price ($(2007)/year) | #VALUE!
Required Hydrogen Selling Price (Start-up Year Dollars) | 0.087398 |  | Required Hydrogen Selling Price (Start-up Year Dollars) | 0.0093926 |  | Required Hydrogen Selling Price (Start-up Year Dollars) | 0.004237
After Tax Real IRR | #VALUE! |  | After Tax Real IRR | #VALUE! |  | After Tax Real IRR | #VALUE!
Pre Tax Real IRR | #VALUE! |  | Pre Tax Real IRR | #VALUE! |  | Pre Tax Real IRR | #VALUE!
After Tax Nominal IRR | #VALUE! |  | After Tax Nominal IRR | #VALUE! |  | After Tax Nominal IRR | #VALUE!
Pre Tax Nominal IRR | #VALUE! |  | Pre Tax Nominal IRR | #VALUE! |  | Pre Tax Nominal IRR | #VALUE!
NPV | #VALUE! |  | NPV | #VALUE! |  | NPV | #VALUE!
Specific Item Cost Calculation
Cost Component | Storage After Tax PV | % of Total | $/kg of H2 | Remainder After Tax PV | % of Total | $/kg of H2
Capital Costs | #VALUE! | #VALUE! | #VALUE! | #VALUE! | #VALUE! | #VALUE!
O&M (w/o Utility) | #VALUE! | #VALUE! | #VALUE! | #VALUE! | #VALUE! | #VALUE!
Utility | 0 | #VALUE! | #VALUE! | 0 | #VALUE! | #VALUE!
Present Value of Costs | #VALUE!
Present Value of Revenues | #VALUE!
Pump | Pump After Tax PV | % of Total | $/kg of H2
Capital Costs | #VALUE! | #VALUE! | #VALUE!
O&M (w/o Utility) | #VALUE! | #VALUE! | #VALUE!
Utility | 0 | #VALUE! | #VALUE!
ANNUAL LOAN CALCULATION for PUMP (if debt financing is assumed) | [7 empty] | ANNUAL LOAN CALCULATION for REMAINDER (if debt financing is assumed) | [7 empty] | ANNUAL LOAN CALCULATION for STORAGE (if debt financing is assumed)
Analysis Year | Loan Year | Principal Owed | Annual Payment | Interest | Principal Payment | New Principal |  | Analysis Year | Loan Year | Principal Owed | Annual Payment | Interest | Principal Payment | New Principal |  | Analysis Year | Loan Year | Principal Owed | Annual Payment | Interest | Principal Payment | New Principal
1 | N/A | 0 | 0 | 0 | 0 | 0 |  | 1 | N/A | 0 | 0 | 0 | 0 | 0 |  | 1 | N/A | 0 | 0 | 0 | 0 | 0
2 | N/A | 0 | 0 | 0 | 0 | 0 |  | 2 | N/A | 0 | 0 | 0 | 0 | 0 |  | 2 | N/A | 0 | 0 | 0 | 0 | 0
3 | N/A | 0 | 0 | 0 | 0 | 0 |  | 3 | N/A | 0 | 0 | 0 | 0 | 0 |  | 3 | N/A | 0 | 0 | 0 | 0 | 0
4 | N/A | 0 | 0 | 0 | 0 | 0 |  | 4 | N/A | 0 | 0 | 0 | 0 | 0 |  | 4 | N/A | 0 | 0 | 0 | 0 | 0
5 | N/A | 0 | 0 | 0 | 0 | 0 |  | 5 | N/A | 0 | 0 | 0 | 0 | 0 |  | 5 | N/A | 0 | 0 | 0 | 0 | 0
6 | N/A | 0 | 0 | 0 | 0 | 0 |  | 6 | N/A | 0 | 0 | 0 | 0 | 0 |  | 6 | N/A | 0 | 0 | 0 | 0 | 0
7 | N/A | 0 | 0 | 0 | 0 | 0 |  | 7 | N/A | 0 | 0 | 0 | 0 | 0 |  | 7 | N/A | 0 | 0 | 0 | 0 | 0
8 | N/A | 0 | 0 | 0 | 0 | 0 |  | 8 | N/A | 0 | 0 | 0 | 0 | 0 |  | 8 | N/A | 0 | 0 | 0 | 0 | 0
9 | N/A | 0 | 0 | 0 | 0 | 0 |  | 9 | N/A | 0 | 0 | 0 | 0 | 0 |  | 9 | N/A | 0 | 0 | 0 | 0 | 0
10 | N/A | 0 | 0 | 0 | 0 | 0 |  | 10 | N/A | 0 | 0 | 0 | 0 | 0 |  | 10 | N/A | 0 | 0 | 0 | 0 | 0
11 | N/A | 0 | 0 | 0 | 0 | 0 |  | 11 | N/A | 0 | 0 | 0 | 0 | 0 |  | 11 | N/A | 0 | 0 | 0 | 0 | 0
12 | N/A | 0 | 0 | 0 | 0 | 0 |  | 12 | N/A | 0 | 0 | 0 | 0 | 0 |  | 12 | N/A | 0 | 0 | 0 | 0 | 0
13 | N/A | 0 | 0 | 0 | 0 | 0 |  | 13 | N/A | 0 | 0 | 0 | 0 | 0 |  | 13 | N/A | 0 | 0 | 0 | 0 | 0
14 | N/A | 0 | 0 | 0 | 0 | 0 |  | 14 | N/A | 0 | 0 | 0 | 0 | 0 |  | 14 | N/A | 0 | 0 | 0 | 0 | 0
15 | N/A | 0 | 0 | 0 | 0 | 0 |  | 15 | N/A | 0 | 0 | 0 | 0 | 0 |  | 15 | N/A | 0 | 0 | 0 | 0 | 0
16 | N/A | 0 | 0 | 0 | 0 | 0 |  | 16 | N/A | 0 | 0 | 0 | 0 | 0 |  | 16 | N/A | 0 | 0 | 0 | 0 | 0
17 | N/A | 0 | 0 | 0 | 0 | 0 |  | 17 | N/A | 0 | 0 | 0 | 0 | 0 |  | 17 | N/A | 0 | 0 | 0 | 0 | 0
18 | N/A | 0 | 0 | 0 | 0 | 0 |  | 18 | N/A | 0 | 0 | 0 | 0 | 0 |  | 18 | N/A | 0 | 0 | 0 | 0 | 0
19 | N/A | 0 | 0 | 0 | 0 | 0 |  | 19 | N/A | 0 | 0 | 0 | 0 | 0 |  | 19 | N/A | 0 | 0 | 0 | 0 | 0
20 | N/A | 0 | 0 | 0 | 0 | 0 |  | 20 | N/A | 0 | 0 | 0 | 0 | 0 |  | 20 | N/A | 0 | 0 | 0 | 0 | 0
21 | N/A | 0 | 0 | 0 | 0 | 0 |  | 21 | N/A | 0 | 0 | 0 | 0 | 0 |  | 21 | N/A | 0 | 0 | 0 | 0 | 0
22 | N/A | 0 | 0 | 0 | 0 | 0 |  | 22 | N/A | 0 | 0 | 0 | 0 | 0 |  | 22 | N/A | 0 | 0 | 0 | 0 | 0
23 | N/A | 0 | 0 | 0 | 0 | 0 |  | 23 | N/A | 0 | 0 | 0 | 0 | 0 |  | 23 | N/A | 0 | 0 | 0 | 0 | 0
24 | N/A | 0 | 0 | 0 | 0 | 0 |  | 24 | N/A | 0 | 0 | 0 | 0 | 0 |  | 24 | N/A | 0 | 0 | 0 | 0 | 0
25 | N/A | 0 | 0 | 0 | 0 | 0 |  | 25 | N/A | 0 | 0 | 0 | 0 | 0 |  | 25 | N/A | 0 | 0 | 0 | 0 | 0
26 | N/A | 0 | 0 | 0 | 0 | 0 |  | 26 | N/A | 0 | 0 | 0 | 0 | 0 |  | 26 | N/A | 0 | 0 | 0 | 0 | 0
27 | N/A | 0 | 0 | 0 | 0 | 0 |  | 27 | N/A | 0 | 0 | 0 | 0 | 0 |  | 27 | N/A | 0 | 0 | 0 | 0 | 0
28 | N/A | 0 | 0 | 0 | 0 | 0 |  | 28 | N/A | 0 | 0 | 0 | 0 | 0 |  | 28 | N/A | 0 | 0 | 0 | 0 | 0
29 | N/A | 0 | 0 | 0 | 0 | 0 |  | 29 | N/A | 0 | 0 | 0 | 0 | 0 |  | 29 | N/A | 0 | 0 | 0 | 0 | 0
30 | N/A | 0 | 0 | 0 | 0 | 0 |  | 30 | N/A | 0 | 0 | 0 | 0 | 0 |  | 30 | N/A | 0 | 0 | 0 | 0 | 0
31 | N/A | 0 | 0 | 0 | 0 | 0 |  | 31 | N/A | 0 | 0 | 0 | 0 | 0 |  | 31 | N/A | 0 | 0 | 0 | 0 | 0
| N/A | [6 empty] | 32 | N/A | 0 | 0 | 0 | 0 | 0 |  | 32 | N/A | 0 | 0 | 0 | 0 | 0
| N/A | [7 empty] | N/A | [7 empty] | N/A
| N/A | [7 empty] | N/A | [7 empty] | N/A
| N/A | [7 empty] | N/A | [7 empty] | N/A
| N/A | [7 empty] | N/A | [7 empty] | N/A
| N/A | [7 empty] | N/A | [7 empty] | N/A
| N/A | [7 empty] | N/A | [7 empty] | N/A
| N/A | [7 empty] | N/A | [7 empty] | N/A
| N/A | [7 empty] | N/A | [7 empty] | N/A
| N/A | [7 empty] | N/A | [7 empty] | N/A
| N/A | [7 empty] | N/A | [7 empty] | N/A
| N/A | [7 empty] | N/A | [7 empty] | N/A
| N/A | [7 empty] | N/A | [7 empty] | N/A
| N/A | [7 empty] | N/A | [7 empty] | N/A
| N/A | [7 empty] | N/A | [7 empty] | N/A
| N/A | [7 empty] | N/A | [7 empty] | N/A
| N/A | [7 empty] | N/A | [7 empty] | N/A
| N/A | [7 empty] | N/A | [7 empty] | N/A
| N/A | [7 empty] | N/A | [7 empty] | N/A
| N/A | [7 empty] | N/A | [7 empty] | N/A

## Truck - LH2 Delivery
Truck - LH2 Delivery
Unless noted otherwise, data sources can be found in the report: "H2A Hydrogen Delivery Infrastructure Analysis Models and Conventional Pathway Options Analysis Results" http://www.hydrogen.energy.gov/systems_analysis.html
COLOR CODING
= Calculated Cells (do not change formulas)
= Input Required; Input Used in Revenue Calculation
= Optional Input; Input NOT Used in Revenue Calculation
= Information Cells
= Dropdown Menu Cells
|  |  |  | LH2 Truck Energy Use |  |  | LH2 Truck Emissions
Calculation Outputs (Be sure ALL data is entered before checking) | Fixed Charge Rate | Annual Cash Flow Approach ( Real, reference year$) |  | On-Site Energy Use [MJ / MJ H2 out] | Upstream Energy Use [MJ / MJ H2 out] | Total Energy Use [MJ / MJ H2 out] | Onsite Emissions [g / MJ H2 out] | Upstream Emissions [g / MJ H2 out] | Total Emissions [g / MJ H2 out]
Truck-LH2 Portion of Real Levelized Delivered Hydrogen Cost ($(2007)/kg) | #VALUE! | 0.21616 |  | 0.012015 | 0.001792 | 0.013807 | 0.88716 | 0.13777 | 1.0249 | CO2
Capital Cost Contribution to the Truck-Tube Trailer Share of Real Levelized Delivered Hydrogen Cost ($(2007)/kg) | #VALUE! | #VALUE! |  |  |  |  | 1.9741e-05 | 0.0011419 | 0.0011617 | CH4
Energy/Fuel Cost Contribution to the Truck-Tube Trailer Share of Real Levelized Delivered Hydrogen Cost ($(2007)/kg) | 0.03444 | #VALUE! |  |  |  |  | 3.3006e-05 | 2.3014e-06 | 3.5307e-05 | N2O
Other Cost Contribution to the Truck-Tube Trailer Share of Real Levelized Delivered Hydrogen Cost ($(2007)/kg) | #VALUE! | #VALUE! |  |  |  |  | 0.89739 | 0.16471 | 1.0621 | GHGs
Mass Efficiency (H2 out/H2 in) | #VALUE! |  | #VALUE! |  |  |  | 0.00040743 | 8.6793e-05 | 0.00049422 | Total VOC
System Energy Use (MJ(LHV)/kg of H2 out) | 1.4445 |  | kg loss/ kg dispensed |  |  |  | 0.0013164 | 0.00016785 | 0.0014843 | Total CO
System Energy Efficiency, LHV %, H2 out/ (H2 in + Fuel Use) | #VALUE! | [5 empty] | 0.0049389 | 0.0005094 | 0.0054483 | Total NOx
Real After-Tax Discount Rate (%) | 10% | [5 empty] | 0.00010789 | 8.503e-05 | 0.00019292 | Total PM10
#VALUE! | [6 empty] | 0.00011232 | 0.00026543 | 0.00037775 | Total SOx
[7 empty] | 0.00040743 | 3.3471e-05 | 0.0004409 | Urban VOC
[7 empty] | 0.0013164 | 3.8519e-05 | 0.001355 | Urban CO
[7 empty] | 0.0049389 | 9.9528e-05 | 0.0050384 | Urban NOx
#VALUE! | [6 empty] | 0.00010789 | 1.6412e-05 | 0.0001243 | Urban PM10
[7 empty] | 0.00011232 | 8.402e-05 | 0.00019634 | Urban SOx
Truck - LH2 Design Inputs
Design Input | Value | Comments |  | Data Source | Information
Tank Water Volume (m3) | 65 | Equal to a 17,000 gallon truck
Tank Loading Losses (% of Tank Volume) | 0%
Tank Unloading Losses (% of Tank Full Load) | 0%
Tank Boil-off Rate During transit (% per day) | 0%
Truck-LH2 Delivery Scenario Inputs
Delivery Scenario Input | Value | Comments |  | Data Source | Information
Round-Trip Distance (km) | 441.4556
Average Station Hydrogen Demand (kg/day) | 201.9578
Peak Station Hydrogen Demand (kg/day) | 241.7477
Total Time to Unload Truck at each Station (hours) | 3.5 | H2A recommends using 3.5 hrs for full load drop, 2.5 hrs for half load drop and 2 hrs for 1/3 load drop
Number of Stations served per Trip | 1 | Calculated based on the maximum load of the truck relative to the storage capacity at the refueling station.
Total Time for Load Truck (hours) | #VALUE! | Includes tanker drop-off, attachment to the filling system, filling, and removal from the filling system.
Average Truck Speed (km/hour) | 40 | The truck will travel on both highways and city streets. Therefore, the average speed is ~40 mph.
Urban Refueling Station Emission Share | 54.8%
Tanker Useable Delivery Capacity (%) | 95% | 5% is needed in the return trip to keep the truck tank cold
Average Truck Gas Mileage (km/L) | 2.5509 | This averages out to approximately 6 miles/gallon
Refueling Stations Location | Urban | Solely used to allocate emissions
Type of Diesel Used for Truck Delivery | Conventional Diesel
Technology Year for Energy Use and Emissions Calculations | 2005
Percentage of Energy Use from On-site Fuel Combustion | 100%
Truck Yearly Availability (%) | 98% | based on the assumption that each truck won't be able to operate for approximately 7 days during a year
Truck-LH2 Calculations
Item | Value
Truck Yearly Availability (day/year) | 357.7
Net Hydrogen Delivered per Trip (kg) | 4371.783
Net Hydrogen Delivered per Stop (kg) | 4371.783
Total Trip Time (hours/trip) | #VALUE!
Days Between Deliveries (days) | 21.647
Deliveries per Day to a Target Station | 0.046196
Number of Trips per Year (Trips/Year) | 3024.1276
Truck Fuel Required per Trip (lit//trip) | 173.0613
Net Hydrogen Dispensed at Stations (kg/year) | 12971053.4274
Economic Assumptions
| Base Case | H2A Base Case | Comments |  | Data source
Assumed start-up year | 2015 |  | This start-up year represents a near term case
Reference year dollars | 2007 | 2007 | As a base case, all H2A analyses are based on year 2007 dollars
Real After-tax Discount Rate (%) | 10% | 10% | This discount rate is used throughout the H2A analyses
Analysis period (years) | 30 | 30 | This is the base analysis period of H2A cases.
Tractor MACRS Depreciation Schedule Length (years) | 3 | 3 | Taken from IRS Publication 946, Table B-1, Asset Class 00.26 |  | IRS
Tank Trailer MACRS Depreciation Schedule Length (years) | 5 | 5 | Taken from IRS Publication 946, Table B-2,Asset Class 00.27 |  | IRS
Tractor Lifetime (years) | 5 | 5
Tank Trailer Lifetime (years) | 15 | 15
Inflation Rate (%) | 1.9% | 1.9% | Reference inflation for H2A cases
State Taxes (%) | 6% | 6%
Federal Taxes (%) | 35% | 35% | Corporate Tax Bracket - H2A standard
Total Tax Rate (%) | 38.9%
CAPITAL INVESTMENT - Equipment Costs (Inputs REQUIRED in Year 2007 $)
Major Pieces/Systems of Equipment | Unit Cost ($(2007)) | Number of Units | Total Cost ($(2007)) | Scaling Exponent Factor | Range Through Which Scaling Factor is Applicable | Comments | Data Source
Truck Cab (per unit) | 86132.0581 | #VALUE! | #VALUE!
Tank Trailer (per unit) | 720106.0518 | #VALUE! | #VALUE!
On-Truck Loading/Unloading Equipment | 0 |  | 0
Balance of Component | 0 |  | 0
Total Capital Investment (Depreciable) | #VALUE!
Fixed O&M Costs (Monetary Inputs REQUIRED in Year 2007 $)
| Cost | Comments |  | Data source | Information
Labor Cost
Labor required (man-hours/year) | #VALUE! | Assuming same driver per roundtrip delivery |  |  | Calculated by multiplying the number of trips by the number of hours per trip
Labor cost ($(2007)/man-hour) | 24 | Heavy duty truck operator with some offloading capabilities. This value is unburdened labor cost.
Percent of Total Labor Costs Allocated to Tractor (%) | 100% | 100% of the labor costs are associated with the tractor |  |  | Remainder is allocated to the tank trailer
TOTAL LABOR COST ($(2007)/year) | #VALUE!
Fuel Cost
Fuel Consumption (lit/trip) | 173.0613
Use the H2A Feedstock Cost Projections? | yes |  |  |  | Please use the pull-down menu to the right of the value cell to enter yes or no.
Only enter a value here if 'no' is selected in cell $B$112!
Percent of Total Fuel Costs Allocated to Tractor (%) | 100% | As all the fuel spent on a trip is used by the tractor, 100% of the fuel costs are allocated to the tractor. |  |  | Remainder is allocated to the tank trailer
Fuel Cost ($(2007)/lit) | 0.85358
TOTAL FUEL COST ($(2007)/year) | 446726.8838
Insurance ($(2007)/km) | 0.063 | Assuming $0.051 per mile, which is doubled to $0.102 per mile for hazardous cargo, and then converted to $/km. |  | American Trucking Assn
Insurance ($(2007)/year) | 84106.1342
Percentage of Insurance Costs Allocated to Tractor (%) | 75% | The majority of insurance carried would be applied to the operation of the tractor. |  |  | Remainder is allocated to the tank trailer
Property Taxes (% of total capital investment) | 0% | As % of total capital investment. Allocated per percentage of tractor to total capital investment
Property Taxes ($(2007)/year) | #VALUE!
Percentage of Property Taxes Allocated to Tractor (%) | #VALUE! |  |  |  | Remainder is allocated to the tank trailer
Licensing and permits ($(2007)/km) | 0.07 | Assuming $0.056 per mile, which is doubled to $0.112 per mile for hazardous cargo, and then converted to $/km. 50% of this value is allocated to tractor. |  | American Trucking Assn.
Licensing and permits ($(2007)/year) | 93451.2602
Percentage of Licensing and Permits Allocated to Tractor (%) | 75% | Allocated same as with insurance costs |  |  | Remainder is allocated to the tank trailer
Operating, Maintenance and Repairs ($(2007)/km) | 0.047 | Outside maintenance and repairs =$0.056/mile. Added $0.019/mile for tires and then converted to $/km. |  | American Trucking Assn.
Operating, Maintenance and Repairs ($(2007)/year) | 62745.8461
Percentage of Operating, Maintenance and Repairs Allocated to Tractor (%) | 75% | The only portion of the operating, maintenance and repairs that applies to the trailer is for tires. |  |  | Remainder is allocated to the tank trailer
Overhead and G&A (% of Total Labor Cost) | 20% | The labor cost in $B$106 is unburdened. 20% is included for Overhead and G&A
Overhead and G&A ($(2007)/year) | #VALUE!
Percentage of Overhead and G&A Allocated to Tractor (%) | 100% | Allocated the same as with the labor costs |  |  | Remainder is allocated to the tank trailer
Other Fixed Operating Costs ($(2007)/year) | 5000 | Miscellaneous amount of $5,000 to allow for unplanned expenses to both the tractor and the trailer.
Percentage of Other Fixed Operating Costs Allocated to Tractor (%) | 50% | Assume that these apply equally to the tractor and the trailer |  |  | Remainder is allocated to the tank trailer
TOTAL OTHER FIXED COSTS ($/year) | #VALUE!
TOTAL FIXED O&M COSTS ($/year) | #VALUE!
Tractor O&M (excluding fuel) | #VALUE!
Trailer O&M | #VALUE!
Cost Calculations |  |  | Replacement Capital Calculation
Costs Item | Value |  | Analysis Year | Tractor Lifetime | Trailer Lifetime | Present Value of Tractor Capital Investment | Present Value of Tube Trailer Capital Investment
After-tax Real Discount Rate (%) | 10% |  | 1 | 1 | 1 | #VALUE! | #VALUE!
After-tax Nominal Discount Rate (%) | 12.09% |  | 2 | 2 | 2
|  |  | 3 | 3 | 3
Fixed Charge Rate Calculation |  |  | 4 | 4 | 4
Tractor |  |  | 5 | 5 | 5
After-Tax Real Capital Recovery Factor | 0.10608 |  | 6 | 1 | 6 | #VALUE!
Real Present Value of Depreciation | 0.91546 |  | 7 | 2 | 7
Real Fixed Charge Rate - Tractor | 0.11179 |  | 8 | 3 | 8
Tank Trailer |  |  | 9 | 4 | 9
After-Tax Real Capital Recovery Factor | 0.10608 |  | 10 | 5 | 10
Real Present Value of Depreciation | 0.85059 |  | 11 | 1 | 11 | #VALUE!
Real Fixed Charge Rate - Tank Trailer | 0.11617 |  | 12 | 2 | 12
|  |  | 13 | 3 | 13
Tractor-Related Costs |  |  | 14 | 4 | 14
Total Present Value of Installed Tractor Capital Investment (Year 2007 $) | #VALUE! |  | 15 | 5 | 15
Total Tractor Labor Cost ($(2007)/year) | #VALUE! |  | 16 | 1 | 1 | #VALUE! | #VALUE!
Total Tractor Fuel Cost ($(2007)/year) | 446726.8838 |  | 17 | 2 | 2
Total Other Fixed Operating Costs ($(2007)/year) | #VALUE! |  | 18 | 3 | 3
Required Tractor Revenues ($(2007)/year) | #VALUE! |  | 19 | 4 | 4
Tractor Levelized Hydrogen Selling Price ($(2007)/kg) | #VALUE! |  | 20 | 5 | 5
Trailer-Related Costs |  |  | 21 | 1 | 6 | #VALUE!
Total Present Value of Installed Tube Trailer Capital Investment (Year 2007 $) | #VALUE! |  | 22 | 2 | 7
Total Tube Trailer Labor Cost ($(2007)/year) | #VALUE! |  | 23 | 3 | 8
Total Tube Trailer Fuel Cost ($(2007)/year) | 0 |  | 24 | 4 | 9
Total Tube Trailer Other Fixed Operating Costs ($(2007)/year) | #VALUE! |  | 25 | 5 | 10
Required Tube Trailer Revenues ($(2007)/year) | #VALUE! |  | 26 | 1 | 11 | #VALUE!
Required Tube Trailer Levelized Hydrogen Selling Price ($(2007)/kg) | #VALUE! |  | 27 | 2 | 12
|  |  | 28 | 3 | 13
|  |  | 29 | 4 | 14
|  |  | 30 | 5 | 15
Calculation of Number of Stops
| Stops | Hydrogen from Previous Station (kg) | Tank Boil-off Losses During Trip (kg) | Unloading Losses (kg) | Hydrogen Delivered (kg) | Hydrogen Remaining (kg)
| Departure from Terminal | 4371.783 |  |  |  | 4371.783
| 1 | 4371.783 | #VALUE! | 0 | 4371.783 | #VALUE!
| 2 | #VALUE! | 0 | 0 | 0 | #VALUE!
| 3 | #VALUE! | 0 | 0 | 0 | #VALUE!
|  |  | #VALUE! | 0
| Total Losses/year (kg) | #VALUE!
Tractor CASH FLOW ANALYSIS
Actual Year | Analysis Year | Operation Year | Tractor Life | Inflation Price Increase Factor | Revenue | Debt Capital | Equity Capital | Replacement Capital | Non-Depreciable Capital Costs | Salvage Value | Decommissioning Costs | Utility Cost | Fixed Operating Cost | Working Capital | Debt Interest | Pre-Depreciation Income | Depreciation Charge Tractor | Taxable Income | Tax Rate | Total Taxes | After-Tax Income | Principal Payment | After-Tax Post-Depreciation Cash Flow | Cumulative Cash Flow | Pre-Tax Cash Flow | Feed Stock | Electricity | Fuel | Total Utility | Charge Against | Offset
2014 | 1 | -1 | -1 | 0.98135 | 0 | #VALUE! | #VALUE! | 0 | 0 | 0 | 0 | 0 | 0 | 0 | 0 | 0 | #VALUE! | #VALUE! | 38.9% | #VALUE! | #VALUE! | 0 | #VALUE! | #VALUE! | #VALUE! |  |  | -427443.9565 | -496904.1835 | #VALUE! | 1
2015 | 2 | 1 | 1 | 1 | 2553130.9063 | 0 | 0 | 0 | 0 | 0 | 0 | -519320.6129 | #VALUE! | #VALUE! | 0 | #VALUE! | #VALUE! | #VALUE! | 38.9% | #VALUE! | #VALUE! | 0 | #VALUE! | #VALUE! | #VALUE! |  |  | -446726.8838 | -519320.6129 | #VALUE! | -1
2016 | 3 | 2 | 2 | 1.019 | 2601640.3935 | 0 | 0 | 0 | 0 | 0 | 0 | -548360.6414 | #VALUE! | #VALUE! | 0 | #VALUE! | #VALUE! | #VALUE! | 38.9% | #VALUE! | #VALUE! | 0 | #VALUE! | #VALUE! | #VALUE! |  |  | -462912.1925 | -538136.0563 | #VALUE! | -2
2017 | 4 | 3 | 3 | 1.0384 | 2651071.561 | 0 | 0 | 0 | 0 | 0 | 0 | -579548.294 | #VALUE! | #VALUE! | 0 | #VALUE! | #VALUE! | #VALUE! | 38.9% | #VALUE! | #VALUE! | 0 | #VALUE! | #VALUE! | #VALUE! |  |  | -480117.7827 | -558137.5784 | #VALUE! | -3
2018 | 5 | 4 | 4 | 1.0581 | 2701441.9206 | 0 | 0 | 0 | 0 | 0 | 0 | -606500.8227 | #VALUE! | #VALUE! | 0 | #VALUE! | 0 | #VALUE! | 38.9% | #VALUE! | #VALUE! | 0 | #VALUE! | #VALUE! | #VALUE! |  |  | -493077.7099 | -573203.5115 | #VALUE! | -4
2019 | 6 | 5 | 5 | 1.0782 | 2752769.3171 | 0 | 0 | #VALUE! | 0 | #VALUE! | #VALUE! | -628487.3433 | #VALUE! | #VALUE! | 0 | #VALUE! | #VALUE! | #VALUE! | 38.9% | #VALUE! | #VALUE! | 0 | #VALUE! | #VALUE! | #VALUE! |  |  | -501425.3982 | -582907.7106 | #VALUE! | -5
2020 | 7 | 6 | 1 | 1.0987 | 2805071.9341 | 0 | 0 | 0 | 0 | 0 | 0 | -648299.2207 | #VALUE! | #VALUE! | 0 | #VALUE! | #VALUE! | #VALUE! | 38.9% | #VALUE! | #VALUE! | 0 | #VALUE! | #VALUE! | #VALUE! |  |  | -507587.7208 | -590071.4191 | #VALUE! | -1
2021 | 8 | 7 | 2 | 1.1196 | 2858368.3009 | 0 | 0 | 0 | 0 | 0 | 0 | -658069.2371 | #VALUE! | #VALUE! | 0 | #VALUE! | #VALUE! | #VALUE! | 38.9% | #VALUE! | #VALUE! | 0 | #VALUE! | #VALUE! | #VALUE! |  |  | -505630.2091 | -587795.809 | #VALUE! | -2
2022 | 9 | 8 | 3 | 1.1408 | 2912677.2986 | 0 | 0 | 0 | 0 | 0 | 0 | -676756.2346 | #VALUE! | #VALUE! | 0 | #VALUE! | #VALUE! | #VALUE! | 38.9% | #VALUE! | #VALUE! | 0 | #VALUE! | #VALUE! | #VALUE! |  |  | -510292.8759 | -593216.1655 | #VALUE! | -3
2023 | 10 | 9 | 4 | 1.1625 | 2968018.1673 | 0 | 0 | 0 | 0 | 0 | 0 | -695994.4043 | #VALUE! | #VALUE! | 0 | #VALUE! | 0 | #VALUE! | 38.9% | #VALUE! | #VALUE! | 0 | #VALUE! | #VALUE! | #VALUE! |  |  | -515013.726 | -598704.1602 | #VALUE! | -4
2024 | 11 | 10 | 5 | 1.1846 | 3024410.5124 | 0 | 0 | #VALUE! | 0 | #VALUE! | #VALUE! | -709800.5707 | #VALUE! | #VALUE! | 0 | #VALUE! | #VALUE! | #VALUE! | 38.9% | #VALUE! | #VALUE! | 0 | #VALUE! | #VALUE! | #VALUE! |  |  | -515436.5555 | -599195.7001 | #VALUE! | -5
2025 | 12 | 11 | 1 | 1.2071 | 3081874.3122 | 0 | 0 | 0 | 0 | 0 | 0 | -723181.7356 | #VALUE! | #VALUE! | 0 | #VALUE! | #VALUE! | #VALUE! | 38.9% | #VALUE! | #VALUE! | 0 | #VALUE! | #VALUE! | #VALUE! |  |  | -515361.6965 | -599108.6764 | #VALUE! | -1
2026 | 13 | 12 | 2 | 1.23 | 3140429.9241 | 0 | 0 | 0 | 0 | 0 | 0 | -745668.4842 | #VALUE! | #VALUE! | 0 | #VALUE! | #VALUE! | #VALUE! | 38.9% | #VALUE! | #VALUE! | 0 | #VALUE! | #VALUE! | #VALUE! |  |  | -521478.361 | -606219.3072 | #VALUE! | -2
2027 | 14 | 13 | 3 | 1.2534 | 3200098.0927 | 0 | 0 | 0 | 0 | 0 | 0 | -756066.7634 | #VALUE! | #VALUE! | 0 | #VALUE! | #VALUE! | #VALUE! | 38.9% | #VALUE! | #VALUE! | 0 | #VALUE! | #VALUE! | #VALUE! |  |  | -518891.3928 | -603211.9532 | #VALUE! | -3
2028 | 15 | 14 | 4 | 1.2772 | 3260899.9564 | 0 | 0 | 0 | 0 | 0 | 0 | -783350.9389 | #VALUE! | #VALUE! | 0 | #VALUE! | 0 | #VALUE! | 38.9% | #VALUE! | #VALUE! | 0 | #VALUE! | #VALUE! | #VALUE! |  |  | -527592.3675 | -613326.8482 | #VALUE! | -4
2029 | 16 | 15 | 5 | 1.3015 | 3322857.0556 | 0 | 0 | #VALUE! | 0 | #VALUE! | #VALUE! | -819918.8031 | #VALUE! | #VALUE! | 0 | #VALUE! | #VALUE! | #VALUE! | 38.9% | #VALUE! | #VALUE! | 0 | #VALUE! | #VALUE! | #VALUE! |  |  | -541924.5155 | -629987.9898 | #VALUE! | -5
2030 | 17 | 16 | 1 | 1.3262 | 3385991.3397 | 0 | 0 | 0 | 0 | 0 | 0 | -833975.9689 | #VALUE! | #VALUE! | 0 | #VALUE! | #VALUE! | #VALUE! | 38.9% | #VALUE! | #VALUE! | 0 | #VALUE! | #VALUE! | #VALUE! |  |  | -540937.7676 | -628840.894 | #VALUE! | -1
2031 | 18 | 17 | 2 | 1.3514 | 3450325.1751 | 0 | 0 | 0 | 0 | 0 | 0 | -897330.9433 | #VALUE! | #VALUE! | 0 | #VALUE! | #VALUE! | #VALUE! | 38.9% | #VALUE! | #VALUE! | 0 | #VALUE! | #VALUE! | #VALUE! |  |  | -571178.995 | -663996.3621 | #VALUE! | -2
2032 | 19 | 18 | 3 | 1.3771 | 3515881.3534 | 0 | 0 | 0 | 0 | 0 | 0 | -962792.3414 | #VALUE! | #VALUE! | 0 | #VALUE! | #VALUE! | #VALUE! | 38.9% | #VALUE! | #VALUE! | 0 | #VALUE! | #VALUE! | #VALUE! |  |  | -601420.2223 | -699151.8302 | #VALUE! | -3
2033 | 20 | 19 | 4 | 1.4033 | 3582683.0992 | 0 | 0 | 0 | 0 | 0 | 0 | -1030417.3362 | #VALUE! | #VALUE! | 0 | #VALUE! | 0 | #VALUE! | 38.9% | #VALUE! | #VALUE! | 0 | #VALUE! | #VALUE! | #VALUE! |  |  | -631661.4496 | -734307.2983 | #VALUE! | -4
2034 | 21 | 20 | 5 | 1.4299 | 3650754.078 | 0 | 0 | #VALUE! | 0 | #VALUE! | #VALUE! | -1100264.5127 | #VALUE! | #VALUE! | 0 | #VALUE! | #VALUE! | #VALUE! | 38.9% | #VALUE! | #VALUE! | 0 | #VALUE! | #VALUE! | #VALUE! |  |  | -661902.677 | -769462.7664 | #VALUE! | -5
2035 | 22 | 21 | 1 | 1.4571 | 3720118.4055 | 0 | 0 | 0 | 0 | 0 | 0 | -1172393.9013 | #VALUE! | #VALUE! | 0 | #VALUE! | #VALUE! | #VALUE! | 38.9% | #VALUE! | #VALUE! | 0 | #VALUE! | #VALUE! | #VALUE! |  |  | -692143.9043 | -804618.2345 | #VALUE! | -1
2036 | 23 | 22 | 2 | 1.4848 | 3790800.6552 | 0 | 0 | 0 | 0 | 0 | 0 | -1207314.1429 | #VALUE! | #VALUE! | 0 | #VALUE! | #VALUE! | #VALUE! | 38.9% | #VALUE! | #VALUE! | 0 | #VALUE! | #VALUE! | #VALUE! |  |  | -699469.7736 | -813134.5676 | #VALUE! | -2
2037 | 24 | 23 | 3 | 1.513 | 3862825.8677 | 0 | 0 | 0 | 0 | 0 | 0 | -1243138.1195 | #VALUE! | #VALUE! | 0 | #VALUE! | #VALUE! | #VALUE! | 38.9% | #VALUE! | #VALUE! | 0 | #VALUE! | #VALUE! | #VALUE! |  |  | -706795.643 | -821650.9008 | #VALUE! | -3
2038 | 25 | 24 | 4 | 1.5417 | 3936219.5592 | 0 | 0 | 0 | 0 | 0 | 0 | -1279887.5669 | #VALUE! | #VALUE! | 0 | #VALUE! | 0 | #VALUE! | 38.9% | #VALUE! | #VALUE! | 0 | #VALUE! | #VALUE! | #VALUE! |  |  | -714121.5123 | -830167.2339 | #VALUE! | -4
2039 | 26 | 25 | 5 | 1.571 | 4011007.7308 | 0 | 0 | #VALUE! | 0 | #VALUE! | #VALUE! | -1317584.7204 | #VALUE! | #VALUE! | 0 | #VALUE! | #VALUE! | #VALUE! | 38.9% | #VALUE! | #VALUE! | 0 | #VALUE! | #VALUE! | #VALUE! |  |  | -721447.3817 | -838683.5671 | #VALUE! | -5
2040 | 27 | 26 | 1 | 1.6009 | 4087216.8777 | 0 | 0 | 0 | 0 | 0 | 0 | -1356252.3263 | #VALUE! | #VALUE! | 0 | #VALUE! | #VALUE! | #VALUE! | 38.9% | #VALUE! | #VALUE! | 0 | #VALUE! | #VALUE! | #VALUE! |  |  | -728773.2511 | -847199.9002 | #VALUE! | -1
2041 | 28 | 27 | 2 | 1.6313 | 4164873.9983 | 0 | 0 | 0 | 0 | 0 | 0 | -1395913.6531 | #VALUE! | #VALUE! | 0 | #VALUE! | #VALUE! | #VALUE! | 38.9% | #VALUE! | #VALUE! | 0 | #VALUE! | #VALUE! | #VALUE! |  |  | -736099.1204 | -855716.2333 | #VALUE! | -2
2042 | 29 | 28 | 3 | 1.6623 | 4244006.6043 | 0 | 0 | 0 | 0 | 0 | 0 | -1436592.5033 | #VALUE! | #VALUE! | 0 | #VALUE! | #VALUE! | #VALUE! | 38.9% | #VALUE! | #VALUE! | 0 | #VALUE! | #VALUE! | #VALUE! |  |  | -743424.9898 | -864232.5665 | #VALUE! | -3
2043 | 30 | 29 | 4 | 1.6939 | 4324642.7298 | 0 | 0 | 0 | 0 | 0 | 0 | -1478313.2249 | #VALUE! | #VALUE! | 0 | #VALUE! | 0 | #VALUE! | 38.9% | #VALUE! | #VALUE! | 0 | #VALUE! | #VALUE! | #VALUE! |  |  | -750750.8591 | -872748.8996 | #VALUE! | -4
2044 | 31 | 30 | 5 | 1.726 | 4406810.9417 | 0 | 0 | 0 | 0 | #VALUE! | #VALUE! | -1521100.7241 | #VALUE! | #VALUE! | 0 | #VALUE! | #VALUE! | #VALUE! | 38.9% | #VALUE! | #VALUE! | 0 | #VALUE! | #VALUE! | #VALUE! |  |  | -758076.7285 | -881265.2327 | #VALUE! | -5
[6 empty] | 0 |  | 0 | 0 | 0 | 0 | [16 empty] | 0 | 0
[6 empty] | 0 |  | 0 | 0 | 0 | 0 | [16 empty] | 0 | 0
[6 empty] | 0 |  | 0 | 0 | 0 | 0 | [16 empty] | 0 | 0
[6 empty] | 0 |  | 0 | 0 | 0 | 0 | [16 empty] | 0 | 0
[6 empty] | 0 |  | 0 | 0 | 0 | 0 | [16 empty] | 0 | 0
[6 empty] | 0 |  | 0 | 0 | 0 | 0 | [16 empty] | 0 | 0
[6 empty] | 0 |  | 0 | 0 | 0 | 0 | [16 empty] | 0 | 0
[6 empty] | 0 |  | 0 | 0 | 0 | 0 | [16 empty] | 0 | 0
[6 empty] | 0 |  | 0 | 0 | 0 | 0 | [16 empty] | 0 | 0
[6 empty] | 0 |  | 0 | 0 | 0 | 0 | [16 empty] | 0 | 0
[6 empty] | 0 |  | 0 | 0 | 0 | 0 | [16 empty] | 0 | 0
[6 empty] | 0 |  | 0 | 0 | 0 | 0 | [16 empty] | 0 | 0
[6 empty] | 0 |  | 0 | 0 | 0 | 0 | [16 empty] | 0 | 0
[6 empty] | 0 |  | 0 | 0 | 0 | 0 | [16 empty] | 0 | 0
[6 empty] | 0 |  | 0 | 0 | 0 | 0 | [16 empty] | 0 | 0
[6 empty] | 0 |  | 0 | 0 | 0 | 0 | [16 empty] | 0 | 0
[6 empty] | 0 |  | 0 | 0 | 0 | 0 | [16 empty] | 0 | 0
[6 empty] | 0 |  | 0 | 0 | 0 | 0 | [16 empty] | 0 | 0
[6 empty] | 0 |  | 0 | 0 | 0 | 0 | [16 empty] | 0 | 0
[6 empty] | 0 |  | 0 | 0 | 0 | 0 | [16 empty] | 0 | 0
[6 empty] | 0 |  | 0 | 0 | 0 | 0 | [16 empty] | 0 | 0
|  |  |  | Total | 101968918.0683 | #VALUE! | #VALUE! | #VALUE! | 0 | #VALUE! | #VALUE! | -28332596.0919 | #VALUE! | #VALUE! | 0 | #VALUE! | #VALUE! | #VALUE! | 12.059 | #VALUE! | #VALUE! | 0 | #VALUE! | #VALUE! | #VALUE! | 0 | 0 | -18249117.6195 | -21214624.1693
|  |  |  | NPV | 21071798.0954 | #VALUE! | #VALUE! | #VALUE! | 0 | #VALUE! | #VALUE! | -5050348.413 | #VALUE! | #VALUE! | 0 | #VALUE! | #VALUE! | #VALUE! | 3.124 | #VALUE! | #VALUE! | 0 | #VALUE! | #VALUE! | #VALUE! | 0 | 0 | -4075702.423 | -4738009.6361
Trailer CASH FLOW ANALYSIS
Actual Year | Analysis Year | Operation Year | Trailer Life | Inflation Price Increase Factor | Revenue | Debt Capital | Equity Capital | Replacement Capital | Non-Depreciable Capital Costs | Salvage Value | Decommissioning Costs | Utility Cost | Fixed Operating Cost | Working Capital | Debt Interest | Pre-Depreciation Income | Depreciation Charge Trailer | Taxable Income | Tax Rate | Total Taxes | After-Tax Income | Principal Payment | After-Tax Post-Depreciation Cash Flow | Cumulative Cash Flow | Pre-Tax Cash Flow | Feed Stock | Electricity | Fuel | Total Utility | Charge Against | Offset
2014 | 1 | -1 | -1 | 0.98135 | 0 | #VALUE! | #VALUE! | 0 | 0 | 0 | 0 | 0 | 0 | 0 | 0 | 0 | #VALUE! | #VALUE! | 38.9% | #VALUE! | #VALUE! | 0 | #VALUE! | #VALUE! | #VALUE! |  |  |  | 0 | #VALUE! | 1
2015 | 2 | 1 | 1 | 1 | 706296.9534 | 0 | 0 | 0 | 0 | 0 | 0 | 0 | #VALUE! | #VALUE! | 0 | #VALUE! | #VALUE! | #VALUE! | 38.9% | #VALUE! | #VALUE! | 0 | #VALUE! | #VALUE! | #VALUE! |  |  |  | 0 | #VALUE! | -1
2016 | 3 | 2 | 2 | 1.019 | 719716.5955 | 0 | 0 | 0 | 0 | 0 | 0 | 0 | #VALUE! | #VALUE! | 0 | #VALUE! | #VALUE! | #VALUE! | 38.9% | #VALUE! | #VALUE! | 0 | #VALUE! | #VALUE! | #VALUE! |  |  |  | 0 | #VALUE! | -2
2017 | 4 | 3 | 3 | 1.0384 | 733391.2108 | 0 | 0 | 0 | 0 | 0 | 0 | 0 | #VALUE! | #VALUE! | 0 | #VALUE! | #VALUE! | #VALUE! | 38.9% | #VALUE! | #VALUE! | 0 | #VALUE! | #VALUE! | #VALUE! |  |  |  | 0 | #VALUE! | -3
2018 | 5 | 4 | 4 | 1.0581 | 747325.6438 | 0 | 0 | 0 | 0 | 0 | 0 | 0 | #VALUE! | #VALUE! | 0 | #VALUE! | #VALUE! | #VALUE! | 38.9% | #VALUE! | #VALUE! | 0 | #VALUE! | #VALUE! | #VALUE! |  |  |  | 0 | #VALUE! | -4
2019 | 6 | 5 | 5 | 1.0782 | 761524.8311 | 0 | 0 | 0 | 0 | 0 | 0 | 0 | #VALUE! | #VALUE! | 0 | #VALUE! | #VALUE! | #VALUE! | 38.9% | #VALUE! | #VALUE! | 0 | #VALUE! | #VALUE! | #VALUE! |  |  |  | 0 | #VALUE! | -5
2020 | 7 | 6 | 6 | 1.0987 | 775993.8029 | 0 | 0 | 0 | 0 | 0 | 0 | 0 | #VALUE! | #VALUE! | 0 | #VALUE! | 0 | #VALUE! | 38.9% | #VALUE! | #VALUE! | 0 | #VALUE! | #VALUE! | #VALUE! |  |  |  | 0 | #VALUE! | -6
2021 | 8 | 7 | 7 | 1.1196 | 790737.6851 | 0 | 0 | 0 | 0 | 0 | 0 | 0 | #VALUE! | #VALUE! | 0 | #VALUE! | 0 | #VALUE! | 38.9% | #VALUE! | #VALUE! | 0 | #VALUE! | #VALUE! | #VALUE! |  |  |  | 0 | #VALUE! | -7
2022 | 9 | 8 | 8 | 1.1408 | 805761.7011 | 0 | 0 | 0 | 0 | 0 | 0 | 0 | #VALUE! | #VALUE! | 0 | #VALUE! | 0 | #VALUE! | 38.9% | #VALUE! | #VALUE! | 0 | #VALUE! | #VALUE! | #VALUE! |  |  |  | 0 | #VALUE! | -8
2023 | 10 | 9 | 9 | 1.1625 | 821071.1735 | 0 | 0 | 0 | 0 | 0 | 0 | 0 | #VALUE! | #VALUE! | 0 | #VALUE! | 0 | #VALUE! | 38.9% | #VALUE! | #VALUE! | 0 | #VALUE! | #VALUE! | #VALUE! |  |  |  | 0 | #VALUE! | -9
2024 | 11 | 10 | 10 | 1.1846 | 836671.5258 | 0 | 0 | 0 | 0 | 0 | 0 | 0 | #VALUE! | #VALUE! | 0 | #VALUE! | 0 | #VALUE! | 38.9% | #VALUE! | #VALUE! | 0 | #VALUE! | #VALUE! | #VALUE! |  |  |  | 0 | #VALUE! | -10
2025 | 12 | 11 | 11 | 1.2071 | 852568.2847 | 0 | 0 | 0 | 0 | 0 | 0 | 0 | #VALUE! | #VALUE! | 0 | #VALUE! | 0 | #VALUE! | 38.9% | #VALUE! | #VALUE! | 0 | #VALUE! | #VALUE! | #VALUE! |  |  |  | 0 | #VALUE! | -11
2026 | 13 | 12 | 12 | 1.23 | 868767.0822 | 0 | 0 | 0 | 0 | 0 | 0 | 0 | #VALUE! | #VALUE! | 0 | #VALUE! | 0 | #VALUE! | 38.9% | #VALUE! | #VALUE! | 0 | #VALUE! | #VALUE! | #VALUE! |  |  |  | 0 | #VALUE! | -12
2027 | 14 | 13 | 13 | 1.2534 | 885273.6567 | 0 | 0 | 0 | 0 | 0 | 0 | 0 | #VALUE! | #VALUE! | 0 | #VALUE! | 0 | #VALUE! | 38.9% | #VALUE! | #VALUE! | 0 | #VALUE! | #VALUE! | #VALUE! |  |  |  | 0 | #VALUE! | -13
2028 | 15 | 14 | 14 | 1.2772 | 902093.8562 | 0 | 0 | 0 | 0 | 0 | 0 | 0 | #VALUE! | #VALUE! | 0 | #VALUE! | 0 | #VALUE! | 38.9% | #VALUE! | #VALUE! | 0 | #VALUE! | #VALUE! | #VALUE! |  |  |  | 0 | #VALUE! | -14
2029 | 16 | 15 | 15 | 1.3015 | 919233.6395 | 0 | 0 | 0 | 0 | #VALUE! | #VALUE! | 0 | #VALUE! | #VALUE! | 0 | #VALUE! | #VALUE! | #VALUE! | 38.9% | #VALUE! | #VALUE! | 0 | #VALUE! | #VALUE! | #VALUE! |  |  |  | 0 | #VALUE! | -15
2030 | 17 | 16 | 1 | 1.3262 | 936699.0786 | 0 | 0 | 0 | 0 | 0 | 0 | 0 | #VALUE! | #VALUE! | 0 | #VALUE! | #VALUE! | #VALUE! | 38.9% | #VALUE! | #VALUE! | 0 | #VALUE! | #VALUE! | #VALUE! |  |  |  | 0 | #VALUE! | -1
2031 | 18 | 17 | 2 | 1.3514 | 954496.3611 | 0 | 0 | 0 | 0 | 0 | 0 | 0 | #VALUE! | #VALUE! | 0 | #VALUE! | #VALUE! | #VALUE! | 38.9% | #VALUE! | #VALUE! | 0 | #VALUE! | #VALUE! | #VALUE! |  |  |  | 0 | #VALUE! | -2
2032 | 19 | 18 | 3 | 1.3771 | 972631.792 | 0 | 0 | 0 | 0 | 0 | 0 | 0 | #VALUE! | #VALUE! | 0 | #VALUE! | #VALUE! | #VALUE! | 38.9% | #VALUE! | #VALUE! | 0 | #VALUE! | #VALUE! | #VALUE! |  |  |  | 0 | #VALUE! | -3
2033 | 20 | 19 | 4 | 1.4033 | 991111.796 | 0 | 0 | 0 | 0 | 0 | 0 | 0 | #VALUE! | #VALUE! | 0 | #VALUE! | #VALUE! | #VALUE! | 38.9% | #VALUE! | #VALUE! | 0 | #VALUE! | #VALUE! | #VALUE! |  |  |  | 0 | #VALUE! | -4
2034 | 21 | 20 | 5 | 1.4299 | 1009942.9201 | 0 | 0 | 0 | 0 | 0 | 0 | 0 | #VALUE! | #VALUE! | 0 | #VALUE! | #VALUE! | #VALUE! | 38.9% | #VALUE! | #VALUE! | 0 | #VALUE! | #VALUE! | #VALUE! |  |  |  | 0 | #VALUE! | -5
2035 | 22 | 21 | 6 | 1.4571 | 1029131.8356 | 0 | 0 | 0 | 0 | 0 | 0 | 0 | #VALUE! | #VALUE! | 0 | #VALUE! | 0 | #VALUE! | 38.9% | #VALUE! | #VALUE! | 0 | #VALUE! | #VALUE! | #VALUE! |  |  |  | 0 | #VALUE! | -6
2036 | 23 | 22 | 7 | 1.4848 | 1048685.3405 | 0 | 0 | 0 | 0 | 0 | 0 | 0 | #VALUE! | #VALUE! | 0 | #VALUE! | 0 | #VALUE! | 38.9% | #VALUE! | #VALUE! | 0 | #VALUE! | #VALUE! | #VALUE! |  |  |  | 0 | #VALUE! | -7
2037 | 24 | 23 | 8 | 1.513 | 1068610.362 | 0 | 0 | 0 | 0 | 0 | 0 | 0 | #VALUE! | #VALUE! | 0 | #VALUE! | 0 | #VALUE! | 38.9% | #VALUE! | #VALUE! | 0 | #VALUE! | #VALUE! | #VALUE! |  |  |  | 0 | #VALUE! | -8
2038 | 25 | 24 | 9 | 1.5417 | 1088913.9588 | 0 | 0 | 0 | 0 | 0 | 0 | 0 | #VALUE! | #VALUE! | 0 | #VALUE! | 0 | #VALUE! | 38.9% | #VALUE! | #VALUE! | 0 | #VALUE! | #VALUE! | #VALUE! |  |  |  | 0 | #VALUE! | -9
2039 | 26 | 25 | 10 | 1.571 | 1109603.3241 | 0 | 0 | 0 | 0 | 0 | 0 | 0 | #VALUE! | #VALUE! | 0 | #VALUE! | 0 | #VALUE! | 38.9% | #VALUE! | #VALUE! | 0 | #VALUE! | #VALUE! | #VALUE! |  |  |  | 0 | #VALUE! | -10
2040 | 27 | 26 | 11 | 1.6009 | 1130685.7872 | 0 | 0 | 0 | 0 | 0 | 0 | 0 | #VALUE! | #VALUE! | 0 | #VALUE! | 0 | #VALUE! | 38.9% | #VALUE! | #VALUE! | 0 | #VALUE! | #VALUE! | #VALUE! |  |  |  | 0 | #VALUE! | -11
2041 | 28 | 27 | 12 | 1.6313 | 1152168.8172 | 0 | 0 | 0 | 0 | 0 | 0 | 0 | #VALUE! | #VALUE! | 0 | #VALUE! | 0 | #VALUE! | 38.9% | #VALUE! | #VALUE! | 0 | #VALUE! | #VALUE! | #VALUE! |  |  |  | 0 | #VALUE! | -12
2042 | 29 | 28 | 13 | 1.6623 | 1174060.0247 | 0 | 0 | 0 | 0 | 0 | 0 | 0 | #VALUE! | #VALUE! | 0 | #VALUE! | 0 | #VALUE! | 38.9% | #VALUE! | #VALUE! | 0 | #VALUE! | #VALUE! | #VALUE! |  |  |  | 0 | #VALUE! | -13
2043 | 30 | 29 | 14 | 1.6939 | 1196367.1652 | 0 | 0 | 0 | 0 | 0 | 0 | 0 | #VALUE! | #VALUE! | 0 | #VALUE! | 0 | #VALUE! | 38.9% | #VALUE! | #VALUE! | 0 | #VALUE! | #VALUE! | #VALUE! |  |  |  | 0 | #VALUE! | -14
2044 | 31 | 30 | 15 | 1.726 | 1219098.1413 | 0 | 0 | 0 | 0 | #VALUE! | #VALUE! | 0 | #VALUE! | #VALUE! | 0 | #VALUE! | #VALUE! | #VALUE! | 38.9% | #VALUE! | #VALUE! | 0 | #VALUE! | #VALUE! | #VALUE! |  |  |  | 0 | #VALUE! | -15
[6 empty] | 0 |  | 0 | 0 | 0 | 0 | [17 empty] | 0
[6 empty] | 0 |  | 0 | 0 | 0 | 0 | [17 empty] | 0
[6 empty] | 0 |  | 0 | 0 | 0 | 0 | [17 empty] | 0
[6 empty] | 0 |  | 0 | 0 | 0 | 0 | [17 empty] | 0
[6 empty] | 0 |  | 0 | 0 | 0 | 0 | [17 empty] | 0
[6 empty] | 0 |  | 0 | 0 | 0 | 0 | [17 empty] | 0
[6 empty] | 0 |  | 0 | 0 | 0 | 0 | [17 empty] | 0
[6 empty] | 0 |  | 0 | 0 | 0 | 0 | [17 empty] | 0
[6 empty] | 0 |  | 0 | 0 | 0 | 0 | [17 empty] | 0
[6 empty] | 0 |  | 0 | 0 | 0 | 0 | [17 empty] | 0
[6 empty] | 0 |  | 0 | 0 | 0 | 0 | [17 empty] | 0
[6 empty] | 0 |  | 0 | 0 | 0 | 0 | [17 empty] | 0
[6 empty] | 0 |  | 0 | 0 | 0 | 0 | [17 empty] | 0
[6 empty] | 0 |  | 0 | 0 | 0 | 0 | [17 empty] | 0
[6 empty] | 0 |  | 0 | 0 | 0 | 0 | [17 empty] | 0
[6 empty] | 0 |  | 0 | 0 | 0 | 0 | [17 empty] | 0
[6 empty] | 0 |  | 0 | 0 | 0 | 0 | [17 empty] | 0
[6 empty] | 0 |  | 0 | 0 | 0 | 0 | [17 empty] | 0
[6 empty] | 0 |  | 0 | 0 | 0 | 0 | [17 empty] | 0
[6 empty] | 0 |  | 0 | 0 | 0 | 0 | [17 empty] | 0
[6 empty] | 0 |  | 0 | 0 | 0 | 0 | [17 empty] | 0
|  |  |  | Total | 28208634.3468 | #VALUE! | #VALUE! | 0 | 0 | #VALUE! | #VALUE! | 0 | #VALUE! | #VALUE! | 0 | #VALUE! | #VALUE! | #VALUE! | 12.059 | #VALUE! | #VALUE! | 0 | #VALUE! | #VALUE! | #VALUE! | 0 | 0 | 0 | 0
|  |  |  | NPV | 5829292.4821 | #VALUE! | #VALUE! | 0 | 0 | #VALUE! | #VALUE! | 0 | #VALUE! | #VALUE! | 0 | #VALUE! | #VALUE! | #VALUE! | 3.124 | #VALUE! | #VALUE! | 0 | #VALUE! | #VALUE! | #VALUE! | 0 | 0 | 0 | 0
TRACTOR DCF CALCULATION OUTPUTS: |  |  | TRAILER DCF CALCULATION OUTPUTS:
Required Hydrogen Selling Price ($(2007)/year) | 0.16932 |  | Required Hydrogen Selling Price ($(2007)/year) | 0.04684
Required Hydrogen Selling Price (Start-up Year Dollars) | 0.19683 |  | Required Hydrogen Selling Price (Start-up Year Dollars) | 0.054452
After Tax Real IRR | 10% |  | After Tax Real IRR | 10%
Pre Tax Real IRR | #VALUE! |  | Pre Tax Real IRR | #VALUE!
After Tax Nominal IRR | #VALUE! |  | After Tax Nominal IRR | #VALUE!
Pre Tax Nominal IRR | #VALUE! |  | Pre Tax Nominal IRR | #VALUE!
NPV | #VALUE! |  | NPV | #VALUE!
Specific Item Cost Calculation
Cost Component | Tractor After Tax PV | Trailer After Tax PV | Tractor % of Total | Trailer % of Total | Tractor $/kg of H2 | Trailer $/kg of H2
Capital | #VALUE! | #VALUE! | #VALUE! | #VALUE! | #VALUE! | #VALUE!
O&M (w/o utility) | #VALUE! | #VALUE! | #VALUE! | #VALUE! | #VALUE! | #VALUE!
Utility | -5050348.413 | 0 | #VALUE! | #VALUE! | #VALUE! | #VALUE!
Present Value of Costs | #VALUE!
Present Value of Revenues | 26901090.5774
ANNUAL LOAN CALCULATION (if debt financing is assumed) | [7 empty] | ANNUAL LOAN CALCULATION (if debt financing is assumed)
Analysis Year | Loan Year | Principal Owed | Annual Payment | Interest | Principal Payment | New Principal |  | Analysis Year | Loan Year | Principal Owed | Annual Payment | Interest | Principal Payment | New Principal
1 | N/A | 0 | 0 | 0 | 0 | 0 |  | 1 | N/A | 0 | 0 | 0 | 0 | 0
2 | N/A | 0 | 0 | 0 | 0 | 0 |  | 2 | N/A | 0 | 0 | 0 | 0 | 0
3 | N/A | 0 | 0 | 0 | 0 | 0 |  | 3 | N/A | 0 | 0 | 0 | 0 | 0
4 | N/A | 0 | 0 | 0 | 0 | 0 |  | 4 | N/A | 0 | 0 | 0 | 0 | 0
5 | N/A | 0 | 0 | 0 | 0 | 0 |  | 5 | N/A | 0 | 0 | 0 | 0 | 0
6 | N/A | 0 | 0 | 0 | 0 | 0 |  | 6 | N/A | 0 | 0 | 0 | 0 | 0
7 | N/A | 0 | 0 | 0 | 0 | 0 |  | 7 | N/A | 0 | 0 | 0 | 0 | 0
8 | N/A | 0 | 0 | 0 | 0 | 0 |  | 8 | N/A | 0 | 0 | 0 | 0 | 0
9 | N/A | 0 | 0 | 0 | 0 | 0 |  | 9 | N/A | 0 | 0 | 0 | 0 | 0
10 | N/A | 0 | 0 | 0 | 0 | 0 |  | 10 | N/A | 0 | 0 | 0 | 0 | 0
11 | N/A | 0 | 0 | 0 | 0 | 0 |  | 11 | N/A | 0 | 0 | 0 | 0 | 0
12 | N/A | 0 | 0 | 0 | 0 | 0 |  | 12 | N/A | 0 | 0 | 0 | 0 | 0
13 | N/A | 0 | 0 | 0 | 0 | 0 |  | 13 | N/A | 0 | 0 | 0 | 0 | 0
14 | N/A | 0 | 0 | 0 | 0 | 0 |  | 14 | N/A | 0 | 0 | 0 | 0 | 0
15 | N/A | 0 | 0 | 0 | 0 | 0 |  | 15 | N/A | 0 | 0 | 0 | 0 | 0
16 | N/A | 0 | 0 | 0 | 0 | 0 |  | 16 | N/A | 0 | 0 | 0 | 0 | 0
17 | N/A | 0 | 0 | 0 | 0 | 0 |  | 17 | N/A | 0 | 0 | 0 | 0 | 0
18 | N/A | 0 | 0 | 0 | 0 | 0 |  | 18 | N/A | 0 | 0 | 0 | 0 | 0
19 | N/A | 0 | 0 | 0 | 0 | 0 |  | 19 | N/A | 0 | 0 | 0 | 0 | 0
20 | N/A | 0 | 0 | 0 | 0 | 0 |  | 20 | N/A | 0 | 0 | 0 | 0 | 0
21 | N/A | 0 | 0 | 0 | 0 | 0 |  | 21 | N/A | 0 | 0 | 0 | 0 | 0
22 | N/A | 0 | 0 | 0 | 0 | 0 |  | 22 | N/A | 0 | 0 | 0 | 0 | 0
23 | N/A | 0 | 0 | 0 | 0 | 0 |  | 23 | N/A | 0 | 0 | 0 | 0 | 0
24 | N/A | 0 | 0 | 0 | 0 | 0 |  | 24 | N/A | 0 | 0 | 0 | 0 | 0
25 | N/A | 0 | 0 | 0 | 0 | 0 |  | 25 | N/A | 0 | 0 | 0 | 0 | 0
26 | N/A | 0 | 0 | 0 | 0 | 0 |  | 26 | N/A | 0 | 0 | 0 | 0 | 0
27 | N/A | 0 | 0 | 0 | 0 | 0 |  | 27 | N/A | 0 | 0 | 0 | 0 | 0
28 | N/A | 0 | 0 | 0 | 0 | 0 |  | 28 | N/A | 0 | 0 | 0 | 0 | 0
29 | N/A | 0 | 0 | 0 | 0 | 0 |  | 29 | N/A | 0 | 0 | 0 | 0 | 0
30 | N/A | 0 | 0 | 0 | 0 | 0 |  | 30 | N/A | 0 | 0 | 0 | 0 | 0
31 | N/A | 0 | 0 | 0 | 0 | 0 |  | 31 | N/A | 0 | 0 | 0 | 0 | 0
| N/A | [7 empty] | N/A
| N/A | [7 empty] | N/A
| N/A | [7 empty] | N/A
| N/A | [7 empty] | N/A
| N/A | [7 empty] | N/A
| N/A | [7 empty] | N/A
| N/A | [7 empty] | N/A
| N/A | [7 empty] | N/A
| N/A | [7 empty] | N/A
| N/A | [7 empty] | N/A
| N/A | [7 empty] | N/A
| N/A | [7 empty] | N/A
| N/A | [7 empty] | N/A
| N/A | [7 empty] | N/A
| N/A | [7 empty] | N/A
| N/A | [7 empty] | N/A
| N/A | [7 empty] | N/A
| N/A | [7 empty] | N/A
| N/A | [7 empty] | N/A
| N/A | [7 empty] | N/A

## H2 Compressor
Hydrogen Compressor
Unless noted otherwise, data sources can be found in the report: "H2A Hydrogen Delivery Infrastructure Analysis Models and Conventional Pathway Options Analysis Results" http://www.hydrogen.energy.gov/systems_analysis.html
NOTE: This page will not design or select a compressor for the
user. It is designed to be used when a compressor has been |  |  |  | COLOR CODING
selected, and the user is interested in the hydrogen delivery |  |  |  |  | = Calculated Cells (do not change formulas)
cost of the compressor. Calculations assume isentropic |  |  |  |  | = Input Required; Input Used in Revenue Calculation
compression. Interstage cooling is assumed between the |  |  |  |  | = Optional Input; Input NOT Used in Revenue Calculation
stages of all multistage compressors. This tab is for |  |  |  |  | = Information Cells
compressors motors larger than 900 kW (>40,000 kg/day) and |  |  |  |  | = Dropdown Menu Cells
smaller than 16,000 kW. If a larger compressor capacity is needed,
the model will provide cost for mutiple smaller compressors (of
equal size and operating in parallel) to satisfy that capacity.
Cost for compressors of more than 3 stages is not available.
|  |  |  | Central Compressor Energy Use |  |  | Central Compressor Emissions
Calculation Outputs (Be sure ALL data is entered before checking) | Fixed Charge Rate | Annual Cash Flow Approach ( Real, reference year$) |  | On-Site Energy Use [MJ / MJ H2 out] | Upstream Energy Use [MJ / MJ H2 out] | Total Energy Use [MJ / MJ H2 out] | Onsite Emissions [g / MJ H2 out] | Upstream Emissions [g / MJ H2 out] | Total Emissions [g / MJ H2 out]
Compressor Portion of the Real Levelized Delivered Hydrogen Cost ($(2007)/year) | #VALUE! | 0.13435 |  | #VALUE! | #VALUE! | #VALUE! | 0 | #VALUE! | #VALUE! | CO2
Capital Cost Contribution to the Compressor Share of Real Levelized Delivered Hydrogen Cost ($(2007)/kg) | #VALUE! | #VALUE! |  |  |  |  | 0 | #VALUE! | #VALUE! | CH4
Energy/Fuel Cost Contribution to the Compressor Share of Real Levelized Delivered Hydrogen Cost ($(2007)/kg) | #VALUE! | #VALUE! |  |  |  |  | 0 | #VALUE! | #VALUE! | N2O
Other Cost Contribution to the Compressor Share of Real Levelized Delivered Hydrogen Cost ($(2007)/kg) | #VALUE! | #VALUE! |  |  |  |  | 0 | #VALUE! | #VALUE! | GHGs
Mass Efficiency (H2 out/H2 in) | 99.5% |  | 0.5025% |  |  |  | 0 | #VALUE! | #VALUE! | Total VOC
System Energy Use (MJ(LHV)/kg of H2 out) | #VALUE! |  | kg loss/ kg dispensed |  |  |  | 0 | #VALUE! | #VALUE! | Total CO
System Energy Efficiency, LHV %, H2 out/ (H2 in + Fuel Use) | #VALUE! | [5 empty] | 0 | #VALUE! | #VALUE! | Total NOx
Real After-Tax Discount Rate (%) | 10% | [5 empty] | 0 | #VALUE! | #VALUE! | Total PM10
#VALUE! | [6 empty] | 0 | #VALUE! | #VALUE! | Total SOx
#VALUE! | [6 empty] | 0 | #VALUE! | #VALUE! | Urban VOC
[7 empty] | 0 | #VALUE! | #VALUE! | Urban CO
#VALUE! | [6 empty] | 0 | #VALUE! | #VALUE! | Urban NOx
[7 empty] | 0 | #VALUE! | #VALUE! | Urban PM10
#VALUE! | [6 empty] | 0 | #VALUE! | #VALUE! | Urban SOx
Hydrogen Compressor Design Inputs
Design Input | Value | Comments |  | Data Source | Information
Compressor Design Capacity Flowrate (kg/day) | #VALUE! |  |  |  |  | #VALUE!
Hydrogen Annual Average Flowrate (kg/day) | #VALUE!
Outlet Pressure (atm), no vacuum pressure allowed | 41 | Same as the pipeline inlet pressure. This spreadsheet does not allow for entry of negative inlet or outlet pressures
Inlet Pressure (atm), no vacuum pressure allowed | 20 | Same as exit pressure from H2A production plant. This spreadsheet does not allow for entry of negative inlet or outlet pressures
Inlet Hydrogen Temperature (degrees C) | 25 | Lower end of ambient temperature
Cp/Cv ratio | 1.41 | Value for hydrogen
Enter Number of Backup Compressors | 1 |  |  |  | Often times, an extra compressor is purchased and installed so that the system can operate at a higher availability. For example, if two compressors, each designed at 50% of the design flowrate, were installed, and one of those compressors went down, then the system would only be able to operate at 50% capacity.
Enter Number of Compressors in Operation at Any Time | 2 | At least 2 compressors are recommended for operation at any given time |  |  | Enter the number of required compressors, entered in the row above, that are operating at any given time.
Design Compressor Based on Compression Ratio per Stage? | yes |  |  |  | Please select yes or no from the pull-down to the right of the value cell. If 'yes' is entered, the number of compression stages are calculated using the compression ratio. Otherwise, the number of stages is a required entry in $B$45.
Enter Compression Ratio Per Stage | 2.1 | H2A base case value is 2.1 based on engineering estimation for a reciprocating compressor operating on hydrogen |  |  | The compression ratio is defined as the outlet pressure from a stage divided by the inlet pressure to the same stage. If a multi stage compressor is used, the compression ratio per stage is defined calculated by the following: 10^((log(Outlet P)-log(inlet P))/number of stages)
Entry only required if $B$43 is 'no'.
Isentropic Compressor Efficiency Available? | yes |  |  |  | Please select yes or no from the pull-down menu on the right of the value cell. If the isentropic compressor efficiency is available, the compressor power requirement is calculated from first principles. If 'no' is selected, entry is required in $B$49
Isentropic Compressor Efficiency (%) | 88% | H2A base case value is 0.88 based on engineering estimation for a reciprocating compressor |  |  | Entry only required if $B$46 is 'yes'.
Use Isentropic Compressor Efficiency to Calculate Power Requirement? | yes |  |  |  | Please select yes or no from the pull-down menu. If 'no' is selected, entry is required in $B$49
Entry only required if $B$48 is 'no'.
Percentage of Energy Use from On-site Fuel Combustion | 0%
Electricity Generation Technology | U.S. Average Mix
Technology Year for Energy Use and Emissions Calculations | 2005
Compressor Motor Sizing Factor | 110% | H2A base case value is 110% based on typical industrial practices |  |  | Enter the factor, in percentage form, that is required to size the compressor motor.
Hydrogen Lost During Compression (% of Feed H2) | 0.5% | Based on industry experience
Type of Compressor | Reciprocating |  |  |  | This entry is primarily included so that users that have a compressor quote, but want a delivered hydrogen cost in $/kg, can provide the type of compressor quoted. If the user has an idea about the type of compressor, but does not have a quote, please enter the type in this cell.
Compressor Calculations
Item | Value
Gas Constant (kJ/K.kg-mol) | 8.3144
Mean Compressibility Factor | #VALUE!
Pressure Ratio | 2.1
Number of Stages | 1
Net Hydrogen Dispensed at Stations (kg/year) | 12971053.4274
Design Flowrate to Each Compressor (kg/day) | #VALUE!
Theoretical Power Requirement for Each Compressor (kW) | #VALUE! | ASSUMES EQUAL WORK BY ALL STAGES, AND INTERCOOLING BACK TO ORIGINAL FEED TEMPERATURE
Actual Shaft Power Required per Compressor (kW) | #VALUE!
Motor Efficiency | #VALUE!
Motor Rating per Compressor (kW) | #VALUE!
Economic Assumptions
| Base Case | H2A Base Case | Comments |  | Data source
Assumed start-up year | 2015 |  | This start-up year represents a near term case
Reference year dollars | 2007 | 2007 | As a base case, all H2A analyses are based on year 2007 dollars
Real After-tax Discount Rate (%) | 10% | 10% | This discount rate is used throughout the H2A analyses
Analysis Period (years) | 30 | 30 | This is the base analysis period of H2A cases.
MACRS Depreciation Schedule Length (years) | 10 | 10 | Taken from IRS Publication 946, Table B-2, Asset Class 46.0" |  | IRS
Compressor Lifetime (years) | 15 | 15
Inflation Rate (%) | 1.9% | 1.9% | Reference inflation for H2A cases
State Taxes (%) | 6% | 6%
Federal Taxes (%) | 35% | 35% | Corporate Tax Bracket - H2A standard
Total Tax Rate (%) | 38.9%
CAPITAL INVESTMENT - Equipment Costs (Inputs REQUIRED in Year 2007 $)
Use H2A compressor costs, based on data from compressor manufacturers? | yes | Uninstalled cost for 2-stage reciprocating compressors = 19207*Compressor Motor Rating (kW)^0.6089. If more than 2-stage compressor is required, a factor of 1.2 is used for each additional stage. If 'no' is selected, data must be entered in $D$93 or $E$93 and $F$93
Major Pieces/Systems of Equipment | Value | Installed Costs per unit from H2A Data ($(2007)) | User-Input Installed Cost per unit ($(2007)) | User-Input Uninstalled Cost per unit ($(2007)) | Installation Cost Factor (only needed if uninstalled cost is entered) | Calculated Installed Cost ($(2007)) | Scaling Exponent Factor | Range Through Which Scaling Factor is Applicable | Comments |  | Data Source
Number of Compressor Units | 3
Motor Rating per Compressor Unit (kW) | #VALUE! | #VALUE! |  |  | 2 | #VALUE!
Balance of Component | [5 empty] | 0
Total Initial Capital Investment ($(2007)) | #VALUE!
| Base Case: | Comments: | Data source: | Information:
Land Costs |  |  |  | For simplicity in this analysis, land is assumed to be depreciable, as with the rest of the capital investments. In a real analysis, land is not a depreciable expense.
Land Required (m2) | 10000
Land Cost ($(2007)/m2) | 98.84
Total Land Cost ($(2007)) | 988400
Other Capital Costs
Site Preparation (% of Initial Capital Investment) | 4%
Engineering & Design (% of Initial Capital Investment) | 10%
Project Contingency (% of Initial Capital Invesment) | 10%
One-time Licensing Fees (% of Initial Capital Investment) | 0%
Up-Front Permitting Costs (% of Initial Capital Investment) | 3%
Owner's Costs (% of Initial Capital Investment) | 12%
Other capital ($(2007)) | 0
Site Preparation ($(2007)) | #VALUE!
Engineering & design ($(2007)) | #VALUE!
Project contingency ($(2007)) | #VALUE!
One-time Licensing Fees ($(2007)) | #VALUE!
Up-Front Permitting Costs ($(2007)) | #VALUE!
Owner's Costs ($(2007)) | #VALUE!
TOTAL LAND/OTHER CAPITAL COSTS ($(2007)) | #VALUE!
TOTAL CAPITAL INVESTMENT ($(2007)) | #VALUE!
O&M Costs (Monetary Inputs REQUIRED in Year 2007 $)
| Cost | Comments |  | Data source | Information
Labor Cost
Labor required (hrs/year) | #VALUE! |  |  |  | Base case is 3 days per month for a 100,000 kg/day useable capacity facility. Scaling factor of 0.25 is used for other sized facilities | #VALUE!
Labor cost ($(2007)/man-hr) | 24.0524 | Based on Petroleum Plant Operator. This value is unburdened labor cost. |  | Bureau of Labor Statistics - http://www.bls.gov/oes/2002/naics4_325100.htm#b51-0000
TOTAL LABOR COST ($(2007)/year) | #VALUE!
Electricity Cost
Electricity Consumption (kWh) | #VALUE!
Use the H2A Electricity Cost Projection? | yes, industrial
Electricity Cost ($(2007)/kWh) | 0.058682
Only enter a value here if 'no' is selected in cell $B$134!
Total Electricity Cost ($(2007)/year) | #VALUE!
Insurance (% of Total Capital Investment) | 1% | 2.5% total for property tax and insurance for H2A plants. Split into 1% for insurance and 1.5% for property taxes
Insurance ($(2007)/year) | #VALUE!
Property Taxes (% of Total Capital Investment) | 1.5% | 2.5% total for property tax and insurance for H2A plants. Split into 1% for insurance and 1.5% for property taxes
Property Taxes ($(2007)/year) | #VALUE!
Licensing and Permits (% of Total Capital Investment) | 1% | Engineering Estimation
Licensing and permits ($(2007)/year) | #VALUE!
Operating, Maintenance and Repairs (% of Total Installed Cost) | 4%
Operating, Maintenance and Repairs ($(2007)/year) | #VALUE!
Overhead and G&A (% of Total Labor Cost) | 50% | The labor cost in $B$129 is unburdened. 50% is included for Overhead and G&A
Overhead and G&A ($(2007)/year) | #VALUE!
Other Fixed Operating Costs ($(2007)/year) | 0
TOTAL OTHER FIXED COSTS ($(2007)/year) | #VALUE!
TOTAL O&M COSTS ($(2007)/year) | #VALUE!
Cost Calculations |  |  | Replacement Capital Calculation
Costs Item | Value |  | Analysis Year | Compressor Lifetime | Present Value of Compressor Capital Investment
After-tax Real Discount Rate (%) | 10% |  | 1 | 1 | #VALUE!
After-tax Nominal Discount Rate (%) | 12.09% |  | 2 | 2
|  |  | 3 | 3
Fixed Charge Rate Calculation |  |  | 4 | 4
After-Tax Real Capital Recovery Factor | 0.10608 |  | 5 | 5
Real Present Value of Depreciation | 0.71954 |  | 6 | 6
Real Fixed Charge Rate | 0.12502 |  | 7 | 7
|  |  | 8 | 8
Total Present Value of Installed Compressor Capital Investment (Year 2007 $) | #VALUE! |  | 9 | 9
Total Compressor Energy Cost ($(2007)/year) | #VALUE! |  | 10 | 10
Total Compressor Labor Cost ($(2007)/year) | #VALUE! |  | 11 | 11
Total Other O&M Costs ($(2007)/year) | #VALUE! |  | 12 | 12
Required Compressor Revenues ($(2007)/year) | #VALUE! |  | 13 | 13
Compressor Real Levelized Delivered Hydrogen Cost (Year 2007 $/kg) | #VALUE! |  | 14 | 14
|  |  | 15 | 15
|  |  | 16 | 1 | #VALUE!
|  |  | 17 | 2
|  |  | 18 | 3
|  |  | 19 | 4
|  |  | 20 | 5
|  |  | 21 | 6
|  |  | 22 | 7
|  |  | 23 | 8
|  |  | 24 | 9
|  |  | 25 | 10
|  |  | 26 | 11
|  |  | 27 | 12
|  |  | 28 | 13
|  |  | 29 | 14
|  |  | 30 | 15
COMPRESSOR CASH FLOW ANALYSIS
Actual Year | Analysis Year | Operation Year | Compressor Life | Inflation Price Increase Factor | Revenue | Debt Capital Compressor | Equity Capital Compressor | Replacement Capital | Non-Depreciable Capital Costs | Salvage Value | Decommissioning Costs | Total Utility Cost | Operating Cost | Working Capital | Debt Interest | Pre-Depreciation Income | Depreciation Charge Compressor | Taxable Income | Tax Rate | Total Taxes | After-Tax Income | Principal Payment | After-Tax Post-Depreciation Cash Flow | Cumulative Cash Flow | Pre-Tax Cash Flow | Feed Stock | Electricity | Fuel | Total Utility Cost | Charge Against | Offset
2014 | 1 | -1 | -1 | 0.98135 | 0 | #VALUE! | #VALUE! | 0 | -1127592.1007 | 0 | 0 | 0 | 0 | 0 | 0 | 0 | #VALUE! | #VALUE! | 38.9% | #VALUE! | #VALUE! | 0 | #VALUE! | #VALUE! | #VALUE! |  | #VALUE! |  | #VALUE! | #VALUE! | 1
2015 | 2 | 1 | 1 | 1 | 1012917.0145 | 0 | 0 | 0 | 0 | 0 | 0 | #VALUE! | #VALUE! | #VALUE! | 0 | #VALUE! | #VALUE! | #VALUE! | 38.9% | #VALUE! | #VALUE! | 0 | #VALUE! | #VALUE! | #VALUE! |  | #VALUE! |  | #VALUE! | #VALUE! | -1
2016 | 3 | 2 | 2 | 1.019 | 2064324.8755 | 0 | 0 | 0 | 0 | 0 | 0 | #VALUE! | #VALUE! | #VALUE! | 0 | #VALUE! | #VALUE! | #VALUE! | 38.9% | #VALUE! | #VALUE! | 0 | #VALUE! | #VALUE! | #VALUE! |  | #VALUE! |  | #VALUE! | #VALUE! | -2
2017 | 4 | 3 | 3 | 1.0384 | 2103547.0481 | 0 | 0 | 0 | 0 | 0 | 0 | #VALUE! | #VALUE! | #VALUE! | 0 | #VALUE! | #VALUE! | #VALUE! | 38.9% | #VALUE! | #VALUE! | 0 | #VALUE! | #VALUE! | #VALUE! |  | #VALUE! |  | #VALUE! | #VALUE! | -3
2018 | 5 | 4 | 4 | 1.0581 | 2143514.442 | 0 | 0 | 0 | 0 | 0 | 0 | #VALUE! | #VALUE! | #VALUE! | 0 | #VALUE! | #VALUE! | #VALUE! | 38.9% | #VALUE! | #VALUE! | 0 | #VALUE! | #VALUE! | #VALUE! |  | #VALUE! |  | #VALUE! | #VALUE! | -4
2019 | 6 | 5 | 5 | 1.0782 | 2184241.2164 | 0 | 0 | 0 | 0 | 0 | 0 | #VALUE! | #VALUE! | #VALUE! | 0 | #VALUE! | #VALUE! | #VALUE! | 38.9% | #VALUE! | #VALUE! | 0 | #VALUE! | #VALUE! | #VALUE! |  | #VALUE! |  | #VALUE! | #VALUE! | -5
2020 | 7 | 6 | 6 | 1.0987 | 2225741.7995 | 0 | 0 | 0 | 0 | 0 | 0 | #VALUE! | #VALUE! | #VALUE! | 0 | #VALUE! | #VALUE! | #VALUE! | 38.9% | #VALUE! | #VALUE! | 0 | #VALUE! | #VALUE! | #VALUE! |  | #VALUE! |  | #VALUE! | #VALUE! | -6
2021 | 8 | 7 | 7 | 1.1196 | 2268030.8937 | 0 | 0 | 0 | 0 | 0 | 0 | #VALUE! | #VALUE! | #VALUE! | 0 | #VALUE! | #VALUE! | #VALUE! | 38.9% | #VALUE! | #VALUE! | 0 | #VALUE! | #VALUE! | #VALUE! |  | #VALUE! |  | #VALUE! | #VALUE! | -7
2022 | 9 | 8 | 8 | 1.1408 | 2311123.4807 | 0 | 0 | 0 | 0 | 0 | 0 | #VALUE! | #VALUE! | #VALUE! | 0 | #VALUE! | #VALUE! | #VALUE! | 38.9% | #VALUE! | #VALUE! | 0 | #VALUE! | #VALUE! | #VALUE! |  | #VALUE! |  | #VALUE! | #VALUE! | -8
2023 | 10 | 9 | 9 | 1.1625 | 2355034.8268 | 0 | 0 | 0 | 0 | 0 | 0 | #VALUE! | #VALUE! | #VALUE! | 0 | #VALUE! | #VALUE! | #VALUE! | 38.9% | #VALUE! | #VALUE! | 0 | #VALUE! | #VALUE! | #VALUE! |  | #VALUE! |  | #VALUE! | #VALUE! | -9
2024 | 11 | 10 | 10 | 1.1846 | 2399780.4886 | 0 | 0 | 0 | 0 | 0 | 0 | #VALUE! | #VALUE! | #VALUE! | 0 | #VALUE! | #VALUE! | #VALUE! | 38.9% | #VALUE! | #VALUE! | 0 | #VALUE! | #VALUE! | #VALUE! |  | #VALUE! |  | #VALUE! | #VALUE! | -10
2025 | 12 | 11 | 11 | 1.2071 | 2445376.3178 | 0 | 0 | 0 | 0 | 0 | 0 | #VALUE! | #VALUE! | #VALUE! | 0 | #VALUE! | 0 | #VALUE! | 38.9% | #VALUE! | #VALUE! | 0 | #VALUE! | #VALUE! | #VALUE! |  | #VALUE! |  | #VALUE! | #VALUE! | -11
2026 | 13 | 12 | 12 | 1.23 | 2491838.4679 | 0 | 0 | 0 | 0 | 0 | 0 | #VALUE! | #VALUE! | #VALUE! | 0 | #VALUE! | 0 | #VALUE! | 38.9% | #VALUE! | #VALUE! | 0 | #VALUE! | #VALUE! | #VALUE! |  | #VALUE! |  | #VALUE! | #VALUE! | -12
2027 | 14 | 13 | 13 | 1.2534 | 2539183.3988 | 0 | 0 | 0 | 0 | 0 | 0 | #VALUE! | #VALUE! | #VALUE! | 0 | #VALUE! | 0 | #VALUE! | 38.9% | #VALUE! | #VALUE! | 0 | #VALUE! | #VALUE! | #VALUE! |  | #VALUE! |  | #VALUE! | #VALUE! | -13
2028 | 15 | 14 | 14 | 1.2772 | 2587427.8833 | 0 | 0 | 0 | 0 | 0 | 0 | #VALUE! | #VALUE! | #VALUE! | 0 | #VALUE! | 0 | #VALUE! | 38.9% | #VALUE! | #VALUE! | 0 | #VALUE! | #VALUE! | #VALUE! |  | #VALUE! |  | #VALUE! | #VALUE! | -14
2029 | 16 | 15 | 15 | 1.3015 | 2636589.0131 | 0 | 0 | #VALUE! | 0 | #VALUE! | #VALUE! | #VALUE! | #VALUE! | #VALUE! | 0 | #VALUE! | #VALUE! | #VALUE! | 38.9% | #VALUE! | #VALUE! | 0 | #VALUE! | #VALUE! | #VALUE! |  | #VALUE! |  | #VALUE! | #VALUE! | -15
2030 | 17 | 16 | 1 | 1.3262 | 2686684.2044 | 0 | 0 | 0 | 0 | 0 | 0 | #VALUE! | #VALUE! | #VALUE! | 0 | #VALUE! | #VALUE! | #VALUE! | 38.9% | #VALUE! | #VALUE! | 0 | #VALUE! | #VALUE! | #VALUE! |  | #VALUE! |  | #VALUE! | #VALUE! | -1
2031 | 18 | 17 | 2 | 1.3514 | 2737731.2043 | 0 | 0 | 0 | 0 | 0 | 0 | #VALUE! | #VALUE! | #VALUE! | 0 | #VALUE! | #VALUE! | #VALUE! | 38.9% | #VALUE! | #VALUE! | 0 | #VALUE! | #VALUE! | #VALUE! |  | #VALUE! |  | #VALUE! | #VALUE! | -2
2032 | 19 | 18 | 3 | 1.3771 | 2789748.0971 | 0 | 0 | 0 | 0 | 0 | 0 | #VALUE! | #VALUE! | #VALUE! | 0 | #VALUE! | #VALUE! | #VALUE! | 38.9% | #VALUE! | #VALUE! | 0 | #VALUE! | #VALUE! | #VALUE! |  | #VALUE! |  | #VALUE! | #VALUE! | -3
2033 | 20 | 19 | 4 | 1.4033 | 2842753.311 | 0 | 0 | 0 | 0 | 0 | 0 | #VALUE! | #VALUE! | #VALUE! | 0 | #VALUE! | #VALUE! | #VALUE! | 38.9% | #VALUE! | #VALUE! | 0 | #VALUE! | #VALUE! | #VALUE! |  | #VALUE! |  | #VALUE! | #VALUE! | -4
2034 | 21 | 20 | 5 | 1.4299 | 2896765.6239 | 0 | 0 | 0 | 0 | 0 | 0 | #VALUE! | #VALUE! | #VALUE! | 0 | #VALUE! | #VALUE! | #VALUE! | 38.9% | #VALUE! | #VALUE! | 0 | #VALUE! | #VALUE! | #VALUE! |  | #VALUE! |  | #VALUE! | #VALUE! | -5
2035 | 22 | 21 | 6 | 1.4571 | 2951804.1708 | 0 | 0 | 0 | 0 | 0 | 0 | #VALUE! | #VALUE! | #VALUE! | 0 | #VALUE! | #VALUE! | #VALUE! | 38.9% | #VALUE! | #VALUE! | 0 | #VALUE! | #VALUE! | #VALUE! |  | #VALUE! |  | #VALUE! | #VALUE! | -6
2036 | 23 | 22 | 7 | 1.4848 | 3007888.45 | 0 | 0 | 0 | 0 | 0 | 0 | #VALUE! | #VALUE! | #VALUE! | 0 | #VALUE! | #VALUE! | #VALUE! | 38.9% | #VALUE! | #VALUE! | 0 | #VALUE! | #VALUE! | #VALUE! |  | #VALUE! |  | #VALUE! | #VALUE! | -7
2037 | 24 | 23 | 8 | 1.513 | 3065038.3305 | 0 | 0 | 0 | 0 | 0 | 0 | #VALUE! | #VALUE! | #VALUE! | 0 | #VALUE! | #VALUE! | #VALUE! | 38.9% | #VALUE! | #VALUE! | 0 | #VALUE! | #VALUE! | #VALUE! |  | #VALUE! |  | #VALUE! | #VALUE! | -8
2038 | 25 | 24 | 9 | 1.5417 | 3123274.0588 | 0 | 0 | 0 | 0 | 0 | 0 | #VALUE! | #VALUE! | #VALUE! | 0 | #VALUE! | #VALUE! | #VALUE! | 38.9% | #VALUE! | #VALUE! | 0 | #VALUE! | #VALUE! | #VALUE! |  | #VALUE! |  | #VALUE! | #VALUE! | -9
2039 | 26 | 25 | 10 | 1.571 | 3182616.2659 | 0 | 0 | 0 | 0 | 0 | 0 | #VALUE! | #VALUE! | #VALUE! | 0 | #VALUE! | #VALUE! | #VALUE! | 38.9% | #VALUE! | #VALUE! | 0 | #VALUE! | #VALUE! | #VALUE! |  | #VALUE! |  | #VALUE! | #VALUE! | -10
2040 | 27 | 26 | 11 | 1.6009 | 3243085.975 | 0 | 0 | 0 | 0 | 0 | 0 | #VALUE! | #VALUE! | #VALUE! | 0 | #VALUE! | 0 | #VALUE! | 38.9% | #VALUE! | #VALUE! | 0 | #VALUE! | #VALUE! | #VALUE! |  | #VALUE! |  | #VALUE! | #VALUE! | -11
2041 | 28 | 27 | 12 | 1.6313 | 3304704.6085 | 0 | 0 | 0 | 0 | 0 | 0 | #VALUE! | #VALUE! | #VALUE! | 0 | #VALUE! | 0 | #VALUE! | 38.9% | #VALUE! | #VALUE! | 0 | #VALUE! | #VALUE! | #VALUE! |  | #VALUE! |  | #VALUE! | #VALUE! | -12
2042 | 29 | 28 | 13 | 1.6623 | 3367493.9961 | 0 | 0 | 0 | 0 | 0 | 0 | #VALUE! | #VALUE! | #VALUE! | 0 | #VALUE! | 0 | #VALUE! | 38.9% | #VALUE! | #VALUE! | 0 | #VALUE! | #VALUE! | #VALUE! |  | #VALUE! |  | #VALUE! | #VALUE! | -13
2043 | 30 | 29 | 14 | 1.6939 | 3431476.382 | 0 | 0 | 0 | 0 | 0 | 0 | #VALUE! | #VALUE! | #VALUE! | 0 | #VALUE! | 0 | #VALUE! | 38.9% | #VALUE! | #VALUE! | 0 | #VALUE! | #VALUE! | #VALUE! |  | #VALUE! |  | #VALUE! | #VALUE! | -14
2044 | 31 | 30 | 15 | 1.726 | 3496674.4333 | 0 | 0 | 0 | 0 | #VALUE! | #VALUE! | #VALUE! | #VALUE! | #VALUE! | 0 | #VALUE! | #VALUE! | #VALUE! | 38.9% | #VALUE! | #VALUE! | 0 | #VALUE! | #VALUE! | #VALUE! |  | #VALUE! |  | #VALUE! | #VALUE! | -15
[6 empty] | 0 | 0 | 0 | 0 | 0 | 0 | [15 empty] | 0 |  | 0
[6 empty] | 0 | 0 | 0 | 0 | 0 | 0 | [15 empty] | 0 |  | 0
[6 empty] | 0 | 0 | 0 | 0 | 0 | 0 | [15 empty] | 0 |  | 0
[6 empty] | 0 | 0 | 0 | 0 | 0 | 0 | [15 empty] | 0 |  | 0
[6 empty] | 0 | 0 | 0 | 0 | 0 | 0 | [15 empty] | 0 |  | 0
[6 empty] | 0 | 0 | 0 | 0 | 0 | 0 | [15 empty] | 0 |  | 0
[6 empty] | 0 | 0 | 0 | 0 | 0 | 0 | [15 empty] | 0 |  | 0
[6 empty] | 0 | 0 | 0 | 0 | 0 | 0 | [15 empty] | 0 |  | 0
[6 empty] | 0 | 0 | 0 | 0 | 0 | 0 | [15 empty] | 0 |  | 0
[6 empty] | 0 | 0 | 0 | 0 | 0 | 0 | [15 empty] | 0 |  | 0
[6 empty] | 0 | 0 | 0 | 0 | 0 | 0 | [15 empty] | 0 |  | 0
[6 empty] | 0 | 0 | 0 | 0 | 0 | 0 | [15 empty] | 0 |  | 0
[6 empty] | 0 | 0 | 0 | 0 | 0 | 0 | [15 empty] | 0 |  | 0
[6 empty] | 0 | 0 | 0 | 0 | 0 | 0 | [15 empty] | 0 |  | 0
[6 empty] | 0 | 0 | 0 | 0 | 0 | 0 | [15 empty] | 0 |  | 0
[6 empty] | 0 | 0 | 0 | 0 | 0 | 0 | [15 empty] | 0 |  | 0
[6 empty] | 0 | 0 | 0 | 0 | 0 | 0 | [15 empty] | 0 |  | 0
[6 empty] | 0 | 0 | 0 | 0 | 0 | 0 | [15 empty] | 0 |  | 0
[6 empty] | 0 | 0 | 0 | 0 | 0 | 0 | [15 empty] | 0 |  | 0
[6 empty] | 0 | 0 | 0 | 0 | 0 | 0 | [15 empty] | 0 |  | 0
[6 empty] | 0 | 0 | 0 | 0 | 0 | 0 | [15 empty] | 0 |  | 0
|  |  |  | Total | 79896410.2786 | #VALUE! | #VALUE! | #VALUE! | -1127592.1007 | #VALUE! | #VALUE! | #VALUE! | #VALUE! | #VALUE! | 0 | #VALUE! | #VALUE! | #VALUE! | 12.059 | #VALUE! | #VALUE! | 0 | #VALUE! | #VALUE! | #VALUE! | 0 | #VALUE! | 0 | #VALUE!
|  |  |  | NPV | 15913654.8898 | #VALUE! | #VALUE! | #VALUE! | -1005970.2923 | #VALUE! | #VALUE! | #VALUE! | #VALUE! | #VALUE! | 0 | #VALUE! | #VALUE! | #VALUE! | 3.124 | #VALUE! | #VALUE! | 0 | #VALUE! | #VALUE! | #VALUE! | 0 | #VALUE! | 0 | #VALUE!
H2 COMPRESSOR DCF CALCULATION OUTPUTS:
Required Hydrogen Selling Price ($(2007)/year) | 0.13435
Required Hydrogen Selling Price (Start-up Year Dollars) | 0.15618
After Tax Real IRR | #VALUE!
Pre Tax Real IRR | #VALUE!
After Tax Nominal IRR | #VALUE!
Pre Tax Nominal IRR | #VALUE!
NPV | #VALUE!
Specific Item Cost Calculation
Cost Component | Compressor After Tax PV | % of Total | $/kg of H2
Capital Costs | #VALUE! | #VALUE! | #VALUE!
O&M (w/o utility) | #VALUE! | #VALUE! | #VALUE!
Utility | #VALUE! | #VALUE! | #VALUE!
Present Value of Costs | #VALUE!
Present Value of Revenues | 15913654.8898
ANNUAL LOAN CALCULATION (if debt financing is assumed)
Analysis Year | Loan Year | Principal Owed | Annual Payment | Interest | Principal Payment | New Principal
1 | N/A | 0 | 0 | 0 | 0 | 0
2 | N/A | 0 | 0 | 0 | 0 | 0
3 | N/A | 0 | 0 | 0 | 0 | 0
4 | N/A | 0 | 0 | 0 | 0 | 0
5 | N/A | 0 | 0 | 0 | 0 | 0
6 | N/A | 0 | 0 | 0 | 0 | 0
7 | N/A | 0 | 0 | 0 | 0 | 0
8 | N/A | 0 | 0 | 0 | 0 | 0
9 | N/A | 0 | 0 | 0 | 0 | 0
10 | N/A | 0 | 0 | 0 | 0 | 0
11 | N/A | 0 | 0 | 0 | 0 | 0
12 | N/A | 0 | 0 | 0 | 0 | 0
13 | N/A | 0 | 0 | 0 | 0 | 0
14 | N/A | 0 | 0 | 0 | 0 | 0
15 | N/A | 0 | 0 | 0 | 0 | 0
16 | N/A | 0 | 0 | 0 | 0 | 0
17 | N/A | 0 | 0 | 0 | 0 | 0
18 | N/A | 0 | 0 | 0 | 0 | 0
19 | N/A | 0 | 0 | 0 | 0 | 0
20 | N/A | 0 | 0 | 0 | 0 | 0
21 | N/A | 0 | 0 | 0 | 0 | 0
22 | N/A | 0 | 0 | 0 | 0 | 0
23 | N/A | 0 | 0 | 0 | 0 | 0
24 | N/A | 0 | 0 | 0 | 0 | 0
25 | N/A | 0 | 0 | 0 | 0 | 0
26 | N/A | 0 | 0 | 0 | 0 | 0
27 | N/A | 0 | 0 | 0 | 0 | 0
28 | N/A | 0 | 0 | 0 | 0 | 0
29 | N/A | 0 | 0 | 0 | 0 | 0
30 | N/A | 0 | 0 | 0 | 0 | 0
31 | N/A | 0 | 0 | 0 | 0 | 0
| N/A |  |  | 0
| N/A |  |  | 0
| N/A |  |  | 0
| N/A |  |  | 0
| N/A |  |  | 0
| N/A |  |  | 0
| N/A |  |  | 0
| N/A |  |  | 0
| N/A |  |  | 0
| N/A |  |  | 0
| N/A |  |  | 0
| N/A |  |  | 0
| N/A |  |  | 0
| N/A |  |  | 0
| N/A |  |  | 0
| N/A |  |  | 0
| N/A |  |  | 0
| N/A |  |  | 0
| N/A |  |  | 0
| N/A |  |  | 0

## Gaseous H2 Geologic Storage
Gaseous H2 Geologic Storage (Salt Cavern)
Unless noted otherwise, data sources can be found in the report: "H2A Hydrogen Delivery Infrastructure Analysis Models and Conventional Pathway Options Analysis Results" http://www.hydrogen.energy.gov/systems_analysis.html
The cavern is designed to satisfy a surge in demand during summer
period and to provide storage for annual shutdown of production facility. |  |  |  | COLOR CODING
The surge, entered as a % of the average daily demand, |  |  |  |  | = Calculated Cells (do not change formulas)
is averaged over the entire summer (i.e., not accounting for peaks in |  |  |  |  | = Input Required; Input Used in Revenue Calculation
certain hours of the day or certain days of the week). |  |  |  |  | = Optional Input; Input NOT Used in Revenue Calculation
This analysis assumes that the only feed to the cavern is a |  |  |  |  | = Information Cells
pipeline, and that the only delivery component that the cavern |  |  |  |  | = Dropdown Menu Cells
discharges to is a pipeline. There are two equally sized
compressors to 1) take the hydrogen from the pipeline and
compress it into the cavern and 2) take the hydrogen from the
cavern and compress it into the pipeline. The compressors are
based on the greater of the following two pressure ratios: Max
cavern pressure/pipeline pressure or Pipeline pressure/Min
cavern pressure. The compressors are designed to handle the
total hydrogen throughput. The cavern needs to be completely
filled, and then completely discharged. On this tab,
intermediate filling is not allowed. The compressor can be driven
with a maximum motor size of 16000 kW. If a larger compressor is
desired, the model will separate its calculated capacity into smaller
units of equal size. The compressor cannot have more than 3 stages.
The information in this tab is based on the data gathered
from the following 3 references.
1) US EPA Federal Register Documents. "Saltville Gas Storage Company L.L.C.: Notice of Intent to Prepare an Environmental Assessment
of the Proposed Saltville Storage Project and Request for Comments on Environmental Issues", December 24, 2003 (Volume 68, No. 247) pgs. 74572-74574.
2) Duke Energy: Saltville Gas Storage Project Fact Sheet. Obtained in September 2004
from http://www.duke-energy.com/business/trans/piplines/us/storage/saltville.asp.
3) Natural Resources Canada; Natural Gas Storage: A Canadian Perspective. Obtained from http://www.nrcan.gc.ca/es/erb/ngd/storage/storage.htm.
Calculation Outputs (Be sure ALL data is entered before checking)
| Component Fixed Charge Rate |  |  |  |  | Geologic Storage Energy Use |  |  | Geologic Storage Emissions
Result | Storage Cavern | Compressors | Total | Annual Cash Flow Approach ( Real, reference year$) |  | On-Site Energy Use [MJ / MJ H2 out] | Upstream Energy Use [MJ / MJ H2 out] | Total Energy Use [MJ / MJ H2 out] | Onsite Emissions [g / MJ H2 out] | Upstream Emissions [g / MJ H2 out] | Total Emissions [g / MJ H2 out]
Gaseous H2 Geologic Storage Delivered Real Levelized Hydrogen Cost ($(2007)/kg of Hydrogen) | #VALUE! | #VALUE! | #VALUE! | 0.12589 |  | #VALUE! | #VALUE! | #VALUE! | 0 | #VALUE! | #VALUE! | CO2
Capital Cost Contribution to the Delivered Real Levelized Hydrogen Cost ($(2007)/kg of Hydrogen) | #VALUE! | #VALUE! | #VALUE! | #VALUE! |  |  |  |  | 0 | #VALUE! | #VALUE! | CH4
Energy/Fuel Contribution to the Delivered Real Levelized Hydrogen Cost ($(2007)/kg of Hydrogen) | #VALUE! | #VALUE! | #VALUE! | #VALUE! |  |  |  |  | 0 | #VALUE! | #VALUE! | N2O
Other Cost Contribution to the Delivered Real Levelized Hydrogen Cost ($(2007)/kg of Hydrogen) | #VALUE! | #VALUE! | #VALUE! | #VALUE! |  |  |  |  | 0 | #VALUE! | #VALUE! | GHGs
Mass Efficiency (H2 out/H2 in) | - | - | #VALUE! |  | #VALUE! |  |  |  | 0 | #VALUE! | #VALUE! | Total VOC
System Energy Use (MJ(LHV)/kg of H2 out) | N/A | #VALUE! | #VALUE! |  | kg loss/ kg dispensed |  |  |  | 0 | #VALUE! | #VALUE! | Total CO
System Energy Efficiency, LHV %, H2 out/ (H2 in + Fuel Use) | - | #VALUE! | #VALUE! | [5 empty] | 0 | #VALUE! | #VALUE! | Total NOx
Real After-Tax IRR (%) | 10% | 10% | 10% | [5 empty] | 0 | #VALUE! | #VALUE! | Total PM10
#VALUE! | [8 empty] | 0 | #VALUE! | #VALUE! | Total SOx
[9 empty] | 0 | #VALUE! | #VALUE! | Urban VOC
[9 empty] | 0 | #VALUE! | #VALUE! | Urban CO
[9 empty] | 0 | #VALUE! | #VALUE! | Urban NOx
#VALUE! | [8 empty] | 0 | #VALUE! | #VALUE! | Urban PM10
[9 empty] | 0 | #VALUE! | #VALUE! | Urban SOx
Gaseous H2 Geologic Storage Design Inputs
Design Input | Value | Comments |  | Data Source | Information
Average System Flowrate (kg/day) | 35849.0245 | A percentage of this average daily flowrate is used to size the cavern
Average Supply Rate (kg/day) | 36858.8562
Use Geologic Storage to Handle Summer Peaks? | yes
Use Geologic Storage to Handle Production Plant Outage? | yes
Summer Surge: % above the System Average Daily Demand | 10% |  |  |  | This number refers to the peak percentage of the System Average Hydrogen Demand that is required for surge.
Number of Days for Scheduled Production Plant Outage | 10
Feeder pressure to cavern (atm) | 68
H2 pressure leaving cavern (atm) | 68
Cavern Maximum Pressure (atm) | 125 | Corresponds to a pressure of about 1,840 psia
Cavern Minimum Pressure (atm) | 20 | Corresponds to a pressure of about 300 psia
Cavern Temperature (degrees C) | 10 | Assumption for an underground cavern
Inlet Hydrogen Temperature to Compressor (C) | 25 | Ambient temperature
Cp/Cv ratio | 1.41 | Cp/Cv for hydrogen
Enter Number of Backup Compressors | 0 | We assume 3 compressors, each at 50% of peak surge flowrate. |  |  | Often times, an extra compressor is purchased and installed so that the system can operate at a higher availability. For example, if two compressors, each designed at 50% of the design flowrate, were installed, and one of those compressors went down, then the system would only be able to operate at 50% capacity.
Enter Number of Compressors in Operation at Any Time | 2 | At least 2 compressors are in operation at any one time. |  |  | Enter the number of required compressors that are operating at any given time.
Design Compressor Based on Compression Ratio? | yes |  |  |  | Please select yes or no from the pull-down to the right of the value cell. If 'yes' is entered, the number of compression stages are calculated using the compression ratio. Otherwise, the number of stages is a required entry in $B$72.
Enter Compression Ratio Per Stage | 2.1 | H2A base case value is 2.1 based on engineering estimation for a reciprocating compressor operating on hydrogen |  |  | The compression ratio is defined as the outlet pressure from a stage divided by the inlet pressure to the same stage. If a multi stage compressor is used, the compression ratio per stage is defined calculated by the following: 10^((log(Outlet P)-log(inlet P))/number of stages)
Entry only required if $B$70 is 'no'.
Isentropic Compressor Efficiency Available? | yes |  |  |  | If the isentropic compressor efficiency is available, the power requirement for the compressor is calculated using first principles. If 'no' is entered, then the user must enter data in $B$75 and $B$76.
Isentropic Compressor Efficiency (%) | 88% | H2A base case value is 0.88 based on engineering estimation for a reciprocating compressor |  |  | Only enter a value in this cell if the isentropic compressor efficiency is available.
Entry only required if $B$73 is 'no'. Other types of compressor efficiencies include, polytropic and isothermal.
Entry only required if $B$73 is 'no'.
Use Isentropic Compressor Efficiency to Calculate Power Requirement? | yes |  |  |  | Please select yes or no from the pull-down menu. If 'no' is selected, entry is required in $B$78.
Entry only required if $B$77 is 'no'.
Percentage of Energy Use from On-site Fuel Combustion | 0%
Electricity Generation Technology | U.S. Average Mix
Technology Year for Energy Use and Emissions Calculations | 2005
Compressor Motor Sizing Factor | 110% | H2A base case value is 110% based on typical industrial practices |  |  | Enter the factor, in percentage form, that is required to size the compressor motor.
Hydrogen Lost During Compression (% of compressed amount) | 0.5% | Based on industry experience
Type of Compressor | Reciprocating |  |  |  | This entry is primarily included so that users that have a compressor quote, but want a delivered hydrogen cost in $/kg, can provide the type of compressor quoted. If the user has an idea about the type of compressor, but does not have a quote, please enter the type in this cell.
Gaseous H2 Geologic Storage Scenario Inputs
Scenario Input | Value | Comments |  | Data Source | Information
Summer Surge: % above the System Average Daily Demand | 10%
Number of Days for Surges (Above Average Demand) | 120 | Typically in the Summer |  |  | Maximum number of days during the year for the peak surge that geologic storage is used for surge demand.
Number of Days below Average Demand (Lag Period) | 120 | Typically in the Winter
Number of Days for Scheduled Production Plant Outage | 10 | Assuming Outage to be Scheduled at the End of the Lag Period
Maximum allowable daily hydrogen withdrawal rate (% of total cavern capacity) | 10% | Based on Saltville Natural Gas Storage Facility
Maximum allowable injection Rate (as Percentage of Withdrawal Rate) | 66% | Based on Saltville Natural Gas Storage Facility
Gaseous H2 Geologic Storage Calculations
Item | Value
Compressibility Factor at Pipeline Pressure | #VALUE!
Compressibility Factor at Max Pressure | #VALUE!
Compressibility Factor at Min Pressure | #VALUE!
Desired Cavern Useable Capacity at Maximum Pressure (kg of Hydrogen) | 322641.2205
Calculated Useable Cavern Capacity (% of Design Useable Capacity) | #VALUE!
Design Cavern Capacity (kg of Hydrogen) | #VALUE!
#VALUE! |  | #VALUE!
#VALUE! | #VALUE! | #VALUE!
Design Cavern Capacity (Nm3 of Hydrogen) | #VALUE!
Design Cavern Water Volume (m3) | #VALUE!
Actual Base (Cushion) Gas Capacity (%) | #VALUE!
Base (Cushion) Gas (kg) | #VALUE!
Number of Days with Avergae Demand (Non-Surge, Non-Lag Fall and Spring Seasons) | 125
Minimum Storage Time Required to Satisfy Plant Outage Requirements (days) | 118.9835 | Outage always scheduled during winter
Mass Stored During Fall Season (kg) | 63114.4798
Mass Stored During Lag Period before Plant Outage (kg) | 259526.7408 | Assuming winter storage to approximately satisfy summer surge
Mass Discharged During Scheduled Plant Outage (kg) | 322641.2205
Mass Stored During Lag Period After Plant Outage (kg) | 245894.0131
Mass Stored During Spring Season (kg) | 63114.4798
Mass Discharged During Summer Surge (kg) | 309008.4929
Charge Needed from Minimum Pressure to Reach Pipeline Pressure (kg) | #VALUE!
Charge Needed from Pipeline Pressure to Cavern Pressure before Production Scheduled Outage (kg) | #VALUE!
Time required to reach Pipeline Pressure (days) | #VALUE!
Compressor time required to reach from Pipeline Pressure to Cavern Pressure before Production Scheduled Outage (days) | #VALUE!
Cavern Pressure before Scheduled Production Outage (atm) | #VALUE! | for check
Cavern Pressure after Scheduled Plant Outage (atm) | #VALUE! | for check
Compressor time required to discharge from cavern pressure to pipeline pressure during production outage (days) | #VALUE!
Compressed amount from from cavern pressure to pipeline pressure during production outage (days) | #VALUE!
Cavern Pressure before Summer Surge (atm) | #VALUE!
Compressor time required to charge cavern in preparation for summer surge (days) | #VALUE!
Compressed Amount between Plant Outage and Summer Surge (kg) | #VALUE!
Discharge amount from Cavern Pressure to Pipeline Pressure During Early Summer (kg) | #VALUE!
Compressor assisted discharge from low cavern pressure to pipeline pressure during late summer (kg) | #VALUE!
Compressor time required to discharge low cavern pressure to pipeline pressure during late summer (days) | #VALUE!
Cavern Pressure after Summer Surge (atm) | #VALUE! | for check
Peak Compressor Withdrawal Flowrate (kg/day) | #VALUE!
Peak Compressor Withdraw Volume rate (Nm3/day) | #VALUE!
Peak Compressor Injection Volume Rate (Nm3/day) | #VALUE!
Design Flow to Each Compressor (kg/day) | #VALUE!
Gas Constant (kJ/K.kg-mol) | 8.3144
Pressure Ratio per stage | 2.1
Number of Stages | 2
Theoretical Power Requirement for Each Compressor (kW) | #VALUE!
Actual Shaft Power Required per Compressor (kW) | #VALUE! | ASSUMES EQUAL WORK BY ALL STAGES, AND INTERCOOLING BACK TO ORIGINAL FEED TEMPERATURE
Motor Efficiency | #VALUE!
Motor Rating per Compressor (kW) | #VALUE!
Yearly Electricity Consumption if no Plant Outage (kWh) | N/A
Yearly Electricity Consumption if Plant Outage (kWh) | #VALUE!
Net Hydrogen Dispensed at Stations (kg/year) | 12971053.4274
Economic Assumptions
| Base Case | H2A Base Case | Comments |  | Data source
Assumed start-up year | 2015 |  | This start-up year represents a near term case
Reference year dollars | 2007 | 2007 | As a base case, all H2A analyses are based on year 2007 dollars
After-tax Real Discount Rate (%) | 10% | 10% | This discount rate is used throughout the H2A analyses
Analysis period (years) | 30 | 30 | This is the analysis period for all the H2A base cases
Compressor MACRS Depreciation Schedule Length (years) | 10 | 10 | Taken from IRS Publication 946, Table B-2, Asset Class 49.24 |  | IRS
Cavern MACRS Depreciation Schedule Length (years) | 10 | 10 | Taken from IRS Publication 946, Table B-2, Asset Class 49.24 |  | IRS
Compressor Lifetime (years) | 15 | 15
Cavern Lifetime (years) | 30 | 30
Inflation Rate (%) | 1.9% | 1.9% | Reference inflation for H2A cases is 1.9% per year
State Taxes (%) | 6% | 6%
Federal Taxes (%) | 35% | 35% | Corporate tax bracket - H2A standard
Total Tax Rate (%) | 38.9%
Cost of Hydrogen Cushion Gas ($(2007)/kg) | 2.5 | 2.5 | Estimate based on H2A analyses
CAPITAL INVESTMENT - Equipment Costs (Inputs REQUIRED in Year 2007 $)
Use H2A costs for the Cavern/well in the geologic storage systems? The cost is calculated based on data from the Saltville Salt Cavern Storage project, published in 1996. | yes | Further notes: Correlation is Cavern Cost = 3,156,000 * (Cavern Volume (m3)/19,000,000)^0.7). If 'no' is selected, data must be entered in $D$178 or $E$178 and $F$178
Use H2A compressor costs, based on data from compressor manufacturers? | yes | For reciprocating compressors smaller than 250 kg/hr with two or three stages, the uninstalled cost= 4205.8*(kg/hr)+18975. For larger compressors, the uninstalled cost= 19207*Compressor Rating (kW)^0.6089. If 'no' is selected, data must be entered in $D$182 or $E$182 and $F$182
Use H2A costs for other equipment for geologic storage systems? The cost is calculated based on data from the Saltville Salt Cavern Storage project, published in 1996. | yes | Further notes: Correlation is Other Equipment Cost = 1,609,406 * (Injection Rate (m3/day)/875,000)^0.7). Other equipment includes dryers and storage at the site. Cost is inflated to Year 2007 dollars using standard H2A inflation factor of 1.9%/year. If 'no' is selected, data must be entered in $D$185 or $E$185 and $F$185
Major Pieces/Systems of Equipment | Value | Installed Costs from H2A Data ($(2007)) | User-Input Installed Costs ($(2007)) | User-Input Uninstalled Costs ($(2007)) | User-Input Installation Cost Factor (only needed if uninstalled costs entered) | Calculated Installed Cost ($(2007)) | Scaling Exponent Factor | Range Through Which Scaling Factor is Applicable | Comments | Data Source
Base Gas | [5 empty] | #VALUE!
Cavern/Well
Cavern/Well Design Capacity (m3) | #VALUE! | #VALUE! |  |  |  | #VALUE!
Compressor
Number of Units | 2
Motor Power Requirement per Unit (kW) | #VALUE! | #VALUE! |  |  | #VALUE! | #VALUE!
Other Equipment
|  | #VALUE! |  |  |  | #VALUE!
Balance of Component | [5 empty] | 0
Total Initial Capital Investment ($(2007)) | #VALUE!
[6 empty] | #VALUE! | #VALUE!
[6 empty] | #VALUE! | #VALUE!
| Base Case: | Comments: | Data source: | Information:
Land Costs |  |  |  | For simplicity in this analysis, land is assumed to be depreciable, as with the rest of the capital investments. In a real analysis, land is a non-depreciable capital cost.
Use H2A correlation for land cost to calculate total land cost? | yes |  |  | H2A land cost for geologic storage based upon data extrapolated from the Saltville Salt Cavern project. Correlation is Land Cost = 339,543*(Design Cavern Capacity (m3)/19,000,000)^0.6). This value is inflated using inflation factor on this spreadsheet.
Only enter a value here if 'no' is selected in cell $B$195!
Only enter a value here if 'no' is selected in cell $B$195!
Total Land Cost ($(2007)) | #VALUE!
Other Capital Costs
Site Preparation (% of Initial Capital Investment) | 4% | this cost is included in total capital cost except for the compressor
Engineering & Design (% of Initial Capital Investment) | 10% | this cost is included in total capital cost except for the compressor
Project Contingency (% of Initial Capital Investment) | 10% | this cost is included in total capital cost except for the compressor
One-time Licensing Fees (% of Initial Capital Investment) | 0% | this cost is included in total capital cost except for the compressor
Up-Front Permitting Costs (% of Initial Capital Investment) | 3% | this cost is included in total capital cost except for the compressor
Owner's Costs (% of Initial Capital Investment) | 12% | this cost is included in total capital cost except for the compressor
Other capital ($(2007)) | 0
Site Preparation ($(2007)) | #VALUE!
Engineering & design ($(2007)) | #VALUE!
Project contingency ($(2007)) | #VALUE!
One-time Licensing Fees ($(2007)) | #VALUE!
Up-Front Permitting Costs ($(2007)) | #VALUE!
Owner's Costs ($(2007)) | #VALUE!
TOTAL LAND/OTHER CAPITAL COSTS ($(2007)) | #VALUE!
TOTAL CAPITAL INVESTMENT ($(2007)) | #VALUE!
"Other" Capital Costs (i.e., no land) | #VALUE!
Cavern Related "Other" Capital Costs | 0 | #VALUE! | Cavern Related Total Capital Costs
Compressor Related "Other" Capital Costs | #VALUE! | #VALUE! | Compressor Related Total Capital Costs
O&M Costs (Monetary Inputs REQUIRED in Year 2007 $)
| Cost | Comments |  | Data source | Information
Labor Cost
Labor required (hrs/year) | 6778.3414 |  |  |  | Base case is 1 operator, 24 hours a day, 7 days a week for a 100,000 kg/day average capacity facility. Scaling factor of 0.25 is used for other sized facilities.
Labor cost ($(2007)/man-hr) | 24.0524 | Based on Petroleum Plant Operator. This value is unburdened labor cost. |  | Bureau of Labor Statistics - http://www.bls.gov/oes/2002/naics4_325100.htm#b51-0000
Percentage Allocated to Compressor (%) | 50% | The remainder is allocated to the facility
TOTAL LABOR COST ($(2007)/year) | 163035.1358
Electricity Cost
Electricity Consumption (kWh) | #VALUE!
Use the H2A Electricity Cost Projection? | yes, industrial
Electricity Cost ($(2007)/kWh) | 0.063541
Only enter a value here if 'no' is selected in cell $B$230!
Percent Allocated to Compressor (%) | 100% |  |  |  | Remainder is allocated to the remainder of gaseous underground storage
Total Electricity Cost ($(2007)/year) | #VALUE!
Insurance (% of Total Capital Investment) | 1% | 2.5% total for property tax and insurance for H2A plants. Split into 1% for insurance and 1.5% for property taxes
Percent Allocated to Compressor (%) | #VALUE!
Insurance ($(2007)/year) | #VALUE!
Property Taxes (% of Total Capital Investment) | 1.5% | 2.5% total for property tax and insurance for H2A plants. Split into 1% for insurance and 1.5% for property taxes
Percent Allocated to Compressor (%) | #VALUE!
Property Taxes ($(2007)/year) | #VALUE!
Licensing and Permits (% of Total Capital Investment) | 1% | Engineering estimation
Percent Allocated to Compressor (%) | #VALUE!
Licensing and permits ($(2007)/year) | #VALUE!
Operating, Maintenance and Repairs for Compressor (% of Compressor Total Capital Investment) | 4%
Operating, Maintenance and Repairs for Remainder of Facility (% of Total Capital Investment for Remainder of Facility) | 0.5% | Engineering estimation
Operating, Maintenance and Repairs ($(2007)/year) | #VALUE!
Percentage of Operating, Maintenance and Repairs Allocated to Compressor (%) | #VALUE!
Overhead and G&A (% of Total Labor Cost) | 50% | The labor cost in $B$224 is unburdened. 50% is included for Overhead and G&A
Percent Allocated to Compressor (%) | 50%
Overhead and G&A ($(2007)/year) | 81517.5679
Other Fixed Operating Costs ($(2007)/year) | 0
Percent Allocated to Compressor (%) | 0%
TOTAL OTHER FIXED COSTS ($(2007)/year) | #VALUE!
TOTAL O&M COSTS ($(2007)/year) | #VALUE!
TOTAL O&M COSTS cavern ($(2005)/year) | #VALUE!
TOTAL O&M COSTS compressor($(2005)/year) | #VALUE! | (W/o Electricity)
Cost Calculations |  |  | Replacement Capital Calculation
Costs Item | Value |  | Analysis Year | Compressor Lifetime | Present Value of Compressor Investment
After-tax Real Discount Rate (%) | 10% |  | 1 | 1 | #VALUE!
After-tax Nominal Discount Rate (%) | 12.09% |  | 2 | 2
Fixed Charge Rate Calculation |  |  | 3 | 3
Compressor |  |  | 4 | 4
After-Tax Real Capital Recovery Factor | 0.10608 |  | 5 | 5
Present Value of Depreciation | 0.71954 |  | 6 | 6
Real Fixed Charge Rate - Compressor | 0.12502 |  | 7 | 7
Cavern |  |  | 8 | 8
After-Tax Real Capital Recovery Factor | 0.10608 |  | 9 | 9
Real Present Value of Depreciation | 0.71954 |  | 10 | 10
Real Fixed Charge Rate | 0.12502 |  | 11 | 11
|  |  | 12 | 12
Compressor Related Costs |  |  | 13 | 13
Total Present Value of Installed Geologic Storage Compressor Capital Investment (Year 2007 $) | #VALUE! |  | 14 | 14
Total Geologic Storage Compressor Energy Cost ($(2007)/year) | #VALUE! |  | 15 | 15
Total Geologic Storage Compressor Labor Cost ($(2007)/year) | 81517.5679 |  | 16 | 1 | #VALUE!
Total Geologic Storage Compressor Other O&M Costs ($(2007)/year) | #VALUE! |  | 17 | 2
Required Geologic Storage Compressor Revenues ($(2007)/year) | #VALUE! |  | 18 | 3
Geologic Storage Compressor Delivered Real Levelized Hydrogen Cost (Year 2007 $/kg) | #VALUE! |  | 19 | 4
Cavern-Related Costs |  |  | 20 | 5
Total Present Value of Installed Geologic Storage Cavern-Related Capital Investment (Year 2007 $) | #VALUE! |  | 21 | 6
Total Geologic Storage Cavern-Related Energy Cost ($(2007)/year) | #VALUE! |  | 22 | 7
Total Geologic Storage Cavern-Related Labor Cost ($(2007)/year) | 81517.5679 |  | 23 | 8
Total Geologic Storage Cavern-Related Other O&M Costs ($(2007)/year) | #VALUE! |  | 24 | 9
Required Geologic Storage Cavern-Related Revenues ($(2007)/year) | #VALUE! |  | 25 | 10
Geologic Storage Cavern-Related Delivered Real LevelizedHydrogen Cost (Year 2007 $/kg) | #VALUE! |  | 26 | 11
|  |  | 27 | 12
CAVERN CASH FLOW ANALYSIS
Actual Year | Analysis Year | Operation Year | Cavern Life | Inflation Price Increase Factor | Revenue | Debt Capital Cavern | Equity Capital Cavern | Replacement Capital | Non-Depreciable Capital Costs | Salvage Value | Decommissioning Costs | Total Utility Cost | Operating Cost | Working Capital | Debt Interest | Pre-Depreciation Income | Depreciation Charge Cavern | Taxable Income | Tax Rate | Total Taxes | After-Tax Income | Principal Payment | After-Tax Post-Depreciation Cash Flow | Cumulative Cash Flow | Pre-Tax Cash Flow | Feed Stock | Electricity | Fuel | Total Utility Cost | Charge Against | Offset
2012 | 1 | -3 | -3 | 0.9451 | 0 | #VALUE! | #VALUE! |  | #VALUE! | #VALUE! | #VALUE! | 0 | 0 | 0 | 0 | #VALUE! | 0 | #VALUE! | 38.9% | #VALUE! | #VALUE! | 0 | #VALUE! | #VALUE! | #VALUE! |  | #VALUE! |  | #VALUE! | #VALUE! | 3
2013 | 2 | -2 | -2 | 0.96306 | 0 | 0 | #VALUE! |  | 0 | #VALUE! | #VALUE! | 0 | 0 | 0 | 0 | #VALUE! | 0 | #VALUE! | 38.9% | #VALUE! | #VALUE! | 0 | #VALUE! | #VALUE! | #VALUE! |  | #VALUE! |  | #VALUE! | #VALUE! | 2
2014 | 3 | -1 | -1 | 0.98135 | 0 | 0 | #VALUE! |  | 0 | #VALUE! | #VALUE! | 0 | 0 | 0 | 0 | #VALUE! | #VALUE! | #VALUE! | 38.9% | #VALUE! | #VALUE! | 0 | #VALUE! | #VALUE! | #VALUE! |  | #VALUE! |  | #VALUE! | #VALUE! | 1
2015 | 4 | 1 | 1 | 1 | 467133.4715 | 0 | #VALUE! |  | 0 | #VALUE! | #VALUE! | #VALUE! | #VALUE! | #VALUE! | 0 | #VALUE! | #VALUE! | #VALUE! | 38.9% | #VALUE! | #VALUE! | 0 | #VALUE! | #VALUE! | #VALUE! |  | #VALUE! |  | #VALUE! | #VALUE! | -1
2016 | 5 | 2 | 2 | 1.019 | 952018.015 | 0 | 0 |  | 0 | #VALUE! | #VALUE! | #VALUE! | #VALUE! | #VALUE! | 0 | #VALUE! | #VALUE! | #VALUE! | 38.9% | #VALUE! | #VALUE! | 0 | #VALUE! | #VALUE! | #VALUE! |  | #VALUE! |  | #VALUE! | #VALUE! | -2
2017 | 6 | 3 | 3 | 1.0384 | 970106.3572 | 0 | 0 |  | 0 | #VALUE! | #VALUE! | #VALUE! | #VALUE! | #VALUE! | 0 | #VALUE! | #VALUE! | #VALUE! | 38.9% | #VALUE! | #VALUE! | 0 | #VALUE! | #VALUE! | #VALUE! |  | #VALUE! |  | #VALUE! | #VALUE! | -3
2018 | 7 | 4 | 4 | 1.0581 | 988538.378 | 0 | 0 |  | 0 | #VALUE! | #VALUE! | #VALUE! | #VALUE! | #VALUE! | 0 | #VALUE! | #VALUE! | #VALUE! | 38.9% | #VALUE! | #VALUE! | 0 | #VALUE! | #VALUE! | #VALUE! |  | #VALUE! |  | #VALUE! | #VALUE! | -4
2019 | 8 | 5 | 5 | 1.0782 | 1007320.6072 | 0 | 0 |  | 0 | #VALUE! | #VALUE! | #VALUE! | #VALUE! | #VALUE! | 0 | #VALUE! | #VALUE! | #VALUE! | 38.9% | #VALUE! | #VALUE! | 0 | #VALUE! | #VALUE! | #VALUE! |  | #VALUE! |  | #VALUE! | #VALUE! | -5
2020 | 9 | 6 | 6 | 1.0987 | 1026459.6987 | 0 | 0 |  | 0 | #VALUE! | #VALUE! | #VALUE! | #VALUE! | #VALUE! | 0 | #VALUE! | #VALUE! | #VALUE! | 38.9% | #VALUE! | #VALUE! | 0 | #VALUE! | #VALUE! | #VALUE! |  | #VALUE! |  | #VALUE! | #VALUE! | -6
2021 | 10 | 7 | 7 | 1.1196 | 1045962.433 | 0 | 0 |  | 0 | #VALUE! | #VALUE! | #VALUE! | #VALUE! | #VALUE! | 0 | #VALUE! | #VALUE! | #VALUE! | 38.9% | #VALUE! | #VALUE! | 0 | #VALUE! | #VALUE! | #VALUE! |  | #VALUE! |  | #VALUE! | #VALUE! | -7
2022 | 11 | 8 | 8 | 1.1408 | 1065835.7192 | 0 | 0 |  | 0 | #VALUE! | #VALUE! | #VALUE! | #VALUE! | #VALUE! | 0 | #VALUE! | #VALUE! | #VALUE! | 38.9% | #VALUE! | #VALUE! | 0 | #VALUE! | #VALUE! | #VALUE! |  | #VALUE! |  | #VALUE! | #VALUE! | -8
2023 | 12 | 9 | 9 | 1.1625 | 1086086.5979 | 0 | 0 |  | 0 | #VALUE! | #VALUE! | #VALUE! | #VALUE! | #VALUE! | 0 | #VALUE! | #VALUE! | #VALUE! | 38.9% | #VALUE! | #VALUE! | 0 | #VALUE! | #VALUE! | #VALUE! |  | #VALUE! |  | #VALUE! | #VALUE! | -9
2024 | 13 | 10 | 10 | 1.1846 | 1106722.2433 | 0 | 0 |  | 0 | #VALUE! | #VALUE! | #VALUE! | #VALUE! | #VALUE! | 0 | #VALUE! | #VALUE! | #VALUE! | 38.9% | #VALUE! | #VALUE! | 0 | #VALUE! | #VALUE! | #VALUE! |  | #VALUE! |  | #VALUE! | #VALUE! | -10
2025 | 14 | 11 | 11 | 1.2071 | 1127749.9659 | 0 | 0 |  | 0 | #VALUE! | #VALUE! | #VALUE! | #VALUE! | #VALUE! | 0 | #VALUE! | 0 | #VALUE! | 38.9% | #VALUE! | #VALUE! | 0 | #VALUE! | #VALUE! | #VALUE! |  | #VALUE! |  | #VALUE! | #VALUE! | -11
2026 | 15 | 12 | 12 | 1.23 | 1149177.2152 | 0 | 0 |  | 0 | #VALUE! | #VALUE! | #VALUE! | #VALUE! | #VALUE! | 0 | #VALUE! | 0 | #VALUE! | 38.9% | #VALUE! | #VALUE! | 0 | #VALUE! | #VALUE! | #VALUE! |  | #VALUE! |  | #VALUE! | #VALUE! | -12
2027 | 16 | 13 | 13 | 1.2534 | 1171011.5823 | 0 | 0 |  | 0 | #VALUE! | #VALUE! | #VALUE! | #VALUE! | #VALUE! | 0 | #VALUE! | 0 | #VALUE! | 38.9% | #VALUE! | #VALUE! | 0 | #VALUE! | #VALUE! | #VALUE! |  | #VALUE! |  | #VALUE! | #VALUE! | -13
2028 | 17 | 14 | 14 | 1.2772 | 1193260.8024 | 0 | 0 |  | 0 | #VALUE! | #VALUE! | #VALUE! | #VALUE! | #VALUE! | 0 | #VALUE! | 0 | #VALUE! | 38.9% | #VALUE! | #VALUE! | 0 | #VALUE! | #VALUE! | #VALUE! |  | #VALUE! |  | #VALUE! | #VALUE! | -14
2029 | 18 | 15 | 15 | 1.3015 | 1215932.7576 | 0 | 0 |  | 0 | #VALUE! | #VALUE! | #VALUE! | #VALUE! | #VALUE! | 0 | #VALUE! | 0 | #VALUE! | 38.9% | #VALUE! | #VALUE! | 0 | #VALUE! | #VALUE! | #VALUE! |  | #VALUE! |  | #VALUE! | #VALUE! | -15
2030 | 19 | 16 | 16 | 1.3262 | 1239035.48 | 0 | 0 |  | 0 | #VALUE! | #VALUE! | #VALUE! | #VALUE! | #VALUE! | 0 | #VALUE! | 0 | #VALUE! | 38.9% | #VALUE! | #VALUE! | 0 | #VALUE! | #VALUE! | #VALUE! |  | #VALUE! |  | #VALUE! | #VALUE! | -16
2031 | 20 | 17 | 17 | 1.3514 | 1262577.1542 | 0 | 0 |  | 0 | #VALUE! | #VALUE! | #VALUE! | #VALUE! | #VALUE! | 0 | #VALUE! | 0 | #VALUE! | 38.9% | #VALUE! | #VALUE! | 0 | #VALUE! | #VALUE! | #VALUE! |  | #VALUE! |  | #VALUE! | #VALUE! | -17
2032 | 21 | 18 | 18 | 1.3771 | 1286566.1201 | 0 | 0 |  | 0 | #VALUE! | #VALUE! | #VALUE! | #VALUE! | #VALUE! | 0 | #VALUE! | 0 | #VALUE! | 38.9% | #VALUE! | #VALUE! | 0 | #VALUE! | #VALUE! | #VALUE! |  | #VALUE! |  | #VALUE! | #VALUE! | -18
2033 | 22 | 19 | 19 | 1.4033 | 1311010.8764 | 0 | 0 |  | 0 | #VALUE! | #VALUE! | #VALUE! | #VALUE! | #VALUE! | 0 | #VALUE! | 0 | #VALUE! | 38.9% | #VALUE! | #VALUE! | 0 | #VALUE! | #VALUE! | #VALUE! |  | #VALUE! |  | #VALUE! | #VALUE! | -19
2034 | 23 | 20 | 20 | 1.4299 | 1335920.083 | 0 | 0 |  | 0 | #VALUE! | #VALUE! | #VALUE! | #VALUE! | #VALUE! | 0 | #VALUE! | 0 | #VALUE! | 38.9% | #VALUE! | #VALUE! | 0 | #VALUE! | #VALUE! | #VALUE! |  | #VALUE! |  | #VALUE! | #VALUE! | -20
2035 | 24 | 21 | 21 | 1.4571 | 1361302.5646 | 0 | 0 |  | 0 | #VALUE! | #VALUE! | #VALUE! | #VALUE! | #VALUE! | 0 | #VALUE! | 0 | #VALUE! | 38.9% | #VALUE! | #VALUE! | 0 | #VALUE! | #VALUE! | #VALUE! |  | #VALUE! |  | #VALUE! | #VALUE! | -21
2036 | 25 | 22 | 22 | 1.4848 | 1387167.3133 | 0 | 0 |  | 0 | #VALUE! | #VALUE! | #VALUE! | #VALUE! | #VALUE! | 0 | #VALUE! | 0 | #VALUE! | 38.9% | #VALUE! | #VALUE! | 0 | #VALUE! | #VALUE! | #VALUE! |  | #VALUE! |  | #VALUE! | #VALUE! | -22
2037 | 26 | 23 | 23 | 1.513 | 1413523.4923 | 0 | 0 |  | 0 | #VALUE! | #VALUE! | #VALUE! | #VALUE! | #VALUE! | 0 | #VALUE! | 0 | #VALUE! | 38.9% | #VALUE! | #VALUE! | 0 | #VALUE! | #VALUE! | #VALUE! |  | #VALUE! |  | #VALUE! | #VALUE! | -23
2038 | 27 | 24 | 24 | 1.5417 | 1440380.4386 | 0 | 0 |  | 0 | #VALUE! | #VALUE! | #VALUE! | #VALUE! | #VALUE! | 0 | #VALUE! | 0 | #VALUE! | 38.9% | #VALUE! | #VALUE! | 0 | #VALUE! | #VALUE! | #VALUE! |  | #VALUE! |  | #VALUE! | #VALUE! | -24
2039 | 28 | 25 | 25 | 1.571 | 1467747.667 | 0 | 0 |  | 0 | #VALUE! | #VALUE! | #VALUE! | #VALUE! | #VALUE! | 0 | #VALUE! | 0 | #VALUE! | 38.9% | #VALUE! | #VALUE! | 0 | #VALUE! | #VALUE! | #VALUE! |  | #VALUE! |  | #VALUE! | #VALUE! | -25
2040 | 29 | 26 | 26 | 1.6009 | 1495634.8726 | 0 | 0 |  | 0 | #VALUE! | #VALUE! | #VALUE! | #VALUE! | #VALUE! | 0 | #VALUE! | 0 | #VALUE! | 38.9% | #VALUE! | #VALUE! | 0 | #VALUE! | #VALUE! | #VALUE! |  | #VALUE! |  | #VALUE! | #VALUE! | -26
2041 | 30 | 27 | 27 | 1.6313 | 1524051.9352 | 0 | 0 |  | 0 | #VALUE! | #VALUE! | #VALUE! | #VALUE! | #VALUE! | 0 | #VALUE! | 0 | #VALUE! | 38.9% | #VALUE! | #VALUE! | 0 | #VALUE! | #VALUE! | #VALUE! |  | #VALUE! |  | #VALUE! | #VALUE! | -27
2042 | 31 | 28 | 28 | 1.6623 | 1553008.922 | 0 | 0 |  | 0 | #VALUE! | #VALUE! | #VALUE! | #VALUE! | #VALUE! | 0 | #VALUE! | 0 | #VALUE! | 38.9% | #VALUE! | #VALUE! | 0 | #VALUE! | #VALUE! | #VALUE! |  | #VALUE! |  | #VALUE! | #VALUE! | -28
2043 | 32 | 29 | 29 | 1.6939 | 1582516.0915 | 0 | 0 |  | 0 | #VALUE! | #VALUE! | #VALUE! | #VALUE! | #VALUE! | 0 | #VALUE! | 0 | #VALUE! | 38.9% | #VALUE! | #VALUE! | 0 | #VALUE! | #VALUE! | #VALUE! |  | #VALUE! |  | #VALUE! | #VALUE! | -29
2044 | 33 | 30 | 30 | 1.726 | 1612583.8973 | 0 | 0 |  | 0 | #VALUE! | #VALUE! | #VALUE! | #VALUE! | #VALUE! | 0 | #VALUE! | 0 | #VALUE! | 38.9% | #VALUE! | #VALUE! | 0 | #VALUE! | #VALUE! | #VALUE! |  | #VALUE! |  | #VALUE! | #VALUE! | -30
[6 empty] | 0 |  |  | 0 | #VALUE! | #VALUE! | [15 empty] | 0 |  | 0
[6 empty] | 0 |  |  | 0 | #VALUE! | #VALUE! | [15 empty] | 0 |  | 0
[6 empty] | 0 |  |  | 0 | #VALUE! | #VALUE! | [15 empty] | 0 |  | 0
[6 empty] | 0 |  |  | 0 | #VALUE! | #VALUE! | [15 empty] | 0 |  | 0
[6 empty] | 0 |  |  | 0 | #VALUE! | #VALUE! | [15 empty] | 0 |  | 0
[6 empty] | 0 |  |  | 0 | #VALUE! | #VALUE! | [15 empty] | 0 |  | 0
[6 empty] | 0 |  |  | 0 | #VALUE! | #VALUE! | [15 empty] | 0 |  | 0
[6 empty] | 0 |  |  | 0 | #VALUE! | #VALUE! | [15 empty] | 0 |  | 0
[6 empty] | 0 |  |  | 0 | #VALUE! | #VALUE! | [15 empty] | 0 |  | 0
[6 empty] | 0 |  |  | 0 | #VALUE! | #VALUE! | [15 empty] | 0 |  | 0
[6 empty] | 0 |  |  | 0 | #VALUE! | #VALUE! | [15 empty] | 0 |  | 0
[6 empty] | 0 |  |  | 0 | #VALUE! | #VALUE! | [15 empty] | 0 |  | 0
[6 empty] | 0 |  |  | 0 | #VALUE! | #VALUE! | [15 empty] | 0 |  | 0
[6 empty] | 0 |  |  | 0 | #VALUE! | #VALUE! | [15 empty] | 0 |  | 0
[6 empty] | 0 |  |  | 0 | #VALUE! | #VALUE! | [15 empty] | 0 |  | 0
[6 empty] | 0 |  |  | 0 | #VALUE! | #VALUE! | [15 empty] | 0 |  | 0
[6 empty] | 0 |  |  | 0 | #VALUE! | #VALUE! | [15 empty] | 0 |  | 0
[6 empty] | 0 |  |  | 0 | #VALUE! | #VALUE! | [15 empty] | 0 |  | 0
[6 empty] | 0 |  |  | 0 | #VALUE! | #VALUE! | [15 empty] | 0 |  | 0
|  |  |  | Total | 36846342.7528 | #VALUE! | #VALUE! | 0 | #VALUE! | #VALUE! | #VALUE! | #VALUE! | #VALUE! | #VALUE! | 0 | #VALUE! | #VALUE! | #VALUE! | 12.837 | #VALUE! | #VALUE! | 0 | #VALUE! | #VALUE! | #VALUE! | 0 | #VALUE! | 0 | #VALUE!
|  |  |  | NPV | 5841216.6957 | #VALUE! | #VALUE! | 0 | #VALUE! | #VALUE! | #VALUE! | #VALUE! | #VALUE! | #VALUE! | 0 | #VALUE! | #VALUE! | #VALUE! | 3.1431 | #VALUE! | #VALUE! | 0 | #VALUE! | #VALUE! | #VALUE! | 0 | #VALUE! | 0 | #VALUE!
COMPRESSOR CASH FLOW ANALYSIS
Actual Year | Analysis Year | Operation Year | Compressor Life | Inflation Price Increase Factor | Revenue | Debt Capital Compressor | Equity Capital Compressor | Replacement Capital | Non-Depreciable Capital Costs | Salvage Value | Decommissioning Costs | Total Utility Cost | Operating Cost | Working Capital | Debt Interest | Pre-Depreciation Income | Depreciation Charge Compressor | Taxable Income | Tax Rate | Total Taxes | After-Tax Income | Principal Payment | After-Tax Post-Depreciation Cash Flow | Cumulative Cash Flow | Pre-Tax Cash Flow | Feed Stock | Electricity | Fuel | Total Utility Cost | Charge Against | Offset
2012 | 1 | -3 | -3 | 0.9451 | 0 | #VALUE! | #VALUE! | 0 | 0 | #VALUE! | #VALUE! | 0 | 0 | 0 | 0 | #VALUE! | 0 | #VALUE! | 38.9% | #VALUE! | #VALUE! | 0 | #VALUE! | #VALUE! | #VALUE! |  | #VALUE! |  | #VALUE! | #VALUE! | 3
2013 | 2 | -2 | -2 | 0.96306 | 0 | 0 | #VALUE! | 0 | 0 | #VALUE! | #VALUE! | 0 | 0 | 0 | 0 | #VALUE! | 0 | #VALUE! | 38.9% | #VALUE! | #VALUE! | 0 | #VALUE! | #VALUE! | #VALUE! |  | #VALUE! |  | #VALUE! | #VALUE! | 2
2014 | 3 | -1 | -1 | 0.98135 | 0 | 0 | #VALUE! | 0 | 0 | #VALUE! | #VALUE! | 0 | 0 | 0 | 0 | #VALUE! | #VALUE! | #VALUE! | 38.9% | #VALUE! | #VALUE! | 0 | #VALUE! | #VALUE! | #VALUE! |  | #VALUE! |  | #VALUE! | #VALUE! | 1
2015 | 4 | 1 | 1 | 1 | 481983.9698 | 0 | #VALUE! | 0 | 0 | #VALUE! | #VALUE! | #VALUE! | #VALUE! | #VALUE! | 0 | #VALUE! | #VALUE! | #VALUE! | 38.9% | #VALUE! | #VALUE! | 0 | #VALUE! | #VALUE! | #VALUE! |  | #VALUE! |  | #VALUE! | #VALUE! | -1
2016 | 5 | 2 | 2 | 1.019 | 982283.3304 | 0 | 0 | 0 | 0 | #VALUE! | #VALUE! | #VALUE! | #VALUE! | #VALUE! | 0 | #VALUE! | #VALUE! | #VALUE! | 38.9% | #VALUE! | #VALUE! | 0 | #VALUE! | #VALUE! | #VALUE! |  | #VALUE! |  | #VALUE! | #VALUE! | -2
2017 | 6 | 3 | 3 | 1.0384 | 1000946.7136 | 0 | 0 | 0 | 0 | #VALUE! | #VALUE! | #VALUE! | #VALUE! | #VALUE! | 0 | #VALUE! | #VALUE! | #VALUE! | 38.9% | #VALUE! | #VALUE! | 0 | #VALUE! | #VALUE! | #VALUE! |  | #VALUE! |  | #VALUE! | #VALUE! | -3
2018 | 7 | 4 | 4 | 1.0581 | 1019964.7012 | 0 | 0 | 0 | 0 | #VALUE! | #VALUE! | #VALUE! | #VALUE! | #VALUE! | 0 | #VALUE! | #VALUE! | #VALUE! | 38.9% | #VALUE! | #VALUE! | 0 | #VALUE! | #VALUE! | #VALUE! |  | #VALUE! |  | #VALUE! | #VALUE! | -4
2019 | 8 | 5 | 5 | 1.0782 | 1039344.0305 | 0 | 0 | 0 | 0 | #VALUE! | #VALUE! | #VALUE! | #VALUE! | #VALUE! | 0 | #VALUE! | #VALUE! | #VALUE! | 38.9% | #VALUE! | #VALUE! | 0 | #VALUE! | #VALUE! | #VALUE! |  | #VALUE! |  | #VALUE! | #VALUE! | -5
2020 | 9 | 6 | 6 | 1.0987 | 1059091.5671 | 0 | 0 | 0 | 0 | #VALUE! | #VALUE! | #VALUE! | #VALUE! | #VALUE! | 0 | #VALUE! | #VALUE! | #VALUE! | 38.9% | #VALUE! | #VALUE! | 0 | #VALUE! | #VALUE! | #VALUE! |  | #VALUE! |  | #VALUE! | #VALUE! | -6
2021 | 10 | 7 | 7 | 1.1196 | 1079214.3069 | 0 | 0 | 0 | 0 | #VALUE! | #VALUE! | #VALUE! | #VALUE! | #VALUE! | 0 | #VALUE! | #VALUE! | #VALUE! | 38.9% | #VALUE! | #VALUE! | 0 | #VALUE! | #VALUE! | #VALUE! |  | #VALUE! |  | #VALUE! | #VALUE! | -7
2022 | 11 | 8 | 8 | 1.1408 | 1099719.3787 | 0 | 0 | 0 | 0 | #VALUE! | #VALUE! | #VALUE! | #VALUE! | #VALUE! | 0 | #VALUE! | #VALUE! | #VALUE! | 38.9% | #VALUE! | #VALUE! | 0 | #VALUE! | #VALUE! | #VALUE! |  | #VALUE! |  | #VALUE! | #VALUE! | -8
2023 | 12 | 9 | 9 | 1.1625 | 1120614.0469 | 0 | 0 | 0 | 0 | #VALUE! | #VALUE! | #VALUE! | #VALUE! | #VALUE! | 0 | #VALUE! | #VALUE! | #VALUE! | 38.9% | #VALUE! | #VALUE! | 0 | #VALUE! | #VALUE! | #VALUE! |  | #VALUE! |  | #VALUE! | #VALUE! | -9
2024 | 13 | 10 | 10 | 1.1846 | 1141905.7138 | 0 | 0 | 0 | 0 | #VALUE! | #VALUE! | #VALUE! | #VALUE! | #VALUE! | 0 | #VALUE! | #VALUE! | #VALUE! | 38.9% | #VALUE! | #VALUE! | 0 | #VALUE! | #VALUE! | #VALUE! |  | #VALUE! |  | #VALUE! | #VALUE! | -10
2025 | 14 | 11 | 11 | 1.2071 | 1163601.9223 | 0 | 0 | 0 | 0 | #VALUE! | #VALUE! | #VALUE! | #VALUE! | #VALUE! | 0 | #VALUE! | 0 | #VALUE! | 38.9% | #VALUE! | #VALUE! | 0 | #VALUE! | #VALUE! | #VALUE! |  | #VALUE! |  | #VALUE! | #VALUE! | -11
2026 | 15 | 12 | 12 | 1.23 | 1185710.3589 | 0 | 0 | 0 | 0 | #VALUE! | #VALUE! | #VALUE! | #VALUE! | #VALUE! | 0 | #VALUE! | 0 | #VALUE! | 38.9% | #VALUE! | #VALUE! | 0 | #VALUE! | #VALUE! | #VALUE! |  | #VALUE! |  | #VALUE! | #VALUE! | -12
2027 | 16 | 13 | 13 | 1.2534 | 1208238.8557 | 0 | 0 | 0 | 0 | #VALUE! | #VALUE! | #VALUE! | #VALUE! | #VALUE! | 0 | #VALUE! | 0 | #VALUE! | 38.9% | #VALUE! | #VALUE! | 0 | #VALUE! | #VALUE! | #VALUE! |  | #VALUE! |  | #VALUE! | #VALUE! | -13
2028 | 17 | 14 | 14 | 1.2772 | 1231195.3939 | 0 | 0 | 0 | 0 | #VALUE! | #VALUE! | #VALUE! | #VALUE! | #VALUE! | 0 | #VALUE! | 0 | #VALUE! | 38.9% | #VALUE! | #VALUE! | 0 | #VALUE! | #VALUE! | #VALUE! |  | #VALUE! |  | #VALUE! | #VALUE! | -14
2029 | 18 | 15 | 15 | 1.3015 | 1254588.1064 | 0 | 0 | 0 | 0 | #VALUE! | #VALUE! | #VALUE! | #VALUE! | #VALUE! | 0 | #VALUE! | 0 | #VALUE! | 38.9% | #VALUE! | #VALUE! | 0 | #VALUE! | #VALUE! | #VALUE! |  | #VALUE! |  | #VALUE! | #VALUE! | -15
2030 | 19 | 16 | 16 | 1.3262 | 1278425.2804 | 0 | 0 | 0 | 0 | #VALUE! | #VALUE! | #VALUE! | #VALUE! | #VALUE! | 0 | #VALUE! | 0 | #VALUE! | 38.9% | #VALUE! | #VALUE! | 0 | #VALUE! | #VALUE! | #VALUE! |  | #VALUE! |  | #VALUE! | #VALUE! | -16
2031 | 20 | 17 | 17 | 1.3514 | 1302715.3608 | 0 | 0 | 0 | 0 | #VALUE! | #VALUE! | #VALUE! | #VALUE! | #VALUE! | 0 | #VALUE! | 0 | #VALUE! | 38.9% | #VALUE! | #VALUE! | 0 | #VALUE! | #VALUE! | #VALUE! |  | #VALUE! |  | #VALUE! | #VALUE! | -17
2032 | 21 | 18 | 18 | 1.3771 | 1327466.9526 | 0 | 0 | 0 | 0 | #VALUE! | #VALUE! | #VALUE! | #VALUE! | #VALUE! | 0 | #VALUE! | 0 | #VALUE! | 38.9% | #VALUE! | #VALUE! | 0 | #VALUE! | #VALUE! | #VALUE! |  | #VALUE! |  | #VALUE! | #VALUE! | -18
2033 | 22 | 19 | 19 | 1.4033 | 1352688.8247 | 0 | 0 | 0 | 0 | #VALUE! | #VALUE! | #VALUE! | #VALUE! | #VALUE! | 0 | #VALUE! | 0 | #VALUE! | 38.9% | #VALUE! | #VALUE! | 0 | #VALUE! | #VALUE! | #VALUE! |  | #VALUE! |  | #VALUE! | #VALUE! | -19
2034 | 23 | 20 | 20 | 1.4299 | 1378389.9124 | 0 | 0 | 0 | 0 | #VALUE! | #VALUE! | #VALUE! | #VALUE! | #VALUE! | 0 | #VALUE! | 0 | #VALUE! | 38.9% | #VALUE! | #VALUE! | 0 | #VALUE! | #VALUE! | #VALUE! |  | #VALUE! |  | #VALUE! | #VALUE! | -20
2035 | 24 | 21 | 21 | 1.4571 | 1404579.3207 | 0 | 0 | 0 | 0 | #VALUE! | #VALUE! | #VALUE! | #VALUE! | #VALUE! | 0 | #VALUE! | 0 | #VALUE! | 38.9% | #VALUE! | #VALUE! | 0 | #VALUE! | #VALUE! | #VALUE! |  | #VALUE! |  | #VALUE! | #VALUE! | -21
2036 | 25 | 22 | 22 | 1.4848 | 1431266.3278 | 0 | 0 | 0 | 0 | #VALUE! | #VALUE! | #VALUE! | #VALUE! | #VALUE! | 0 | #VALUE! | 0 | #VALUE! | 38.9% | #VALUE! | #VALUE! | 0 | #VALUE! | #VALUE! | #VALUE! |  | #VALUE! |  | #VALUE! | #VALUE! | -22
2037 | 26 | 23 | 23 | 1.513 | 1458460.3881 | 0 | 0 | 0 | 0 | #VALUE! | #VALUE! | #VALUE! | #VALUE! | #VALUE! | 0 | #VALUE! | 0 | #VALUE! | 38.9% | #VALUE! | #VALUE! | 0 | #VALUE! | #VALUE! | #VALUE! |  | #VALUE! |  | #VALUE! | #VALUE! | -23
2038 | 27 | 24 | 24 | 1.5417 | 1486171.1354 | 0 | 0 | 0 | 0 | #VALUE! | #VALUE! | #VALUE! | #VALUE! | #VALUE! | 0 | #VALUE! | 0 | #VALUE! | 38.9% | #VALUE! | #VALUE! | 0 | #VALUE! | #VALUE! | #VALUE! |  | #VALUE! |  | #VALUE! | #VALUE! | -24
2039 | 28 | 25 | 25 | 1.571 | 1514408.387 | 0 | 0 | 0 | 0 | #VALUE! | #VALUE! | #VALUE! | #VALUE! | #VALUE! | 0 | #VALUE! | 0 | #VALUE! | 38.9% | #VALUE! | #VALUE! | 0 | #VALUE! | #VALUE! | #VALUE! |  | #VALUE! |  | #VALUE! | #VALUE! | -25
2040 | 29 | 26 | 26 | 1.6009 | 1543182.1464 | 0 | 0 | 0 | 0 | #VALUE! | #VALUE! | #VALUE! | #VALUE! | #VALUE! | 0 | #VALUE! | 0 | #VALUE! | 38.9% | #VALUE! | #VALUE! | 0 | #VALUE! | #VALUE! | #VALUE! |  | #VALUE! |  | #VALUE! | #VALUE! | -26
2041 | 30 | 27 | 27 | 1.6313 | 1572502.6071 | 0 | 0 | 0 | 0 | #VALUE! | #VALUE! | #VALUE! | #VALUE! | #VALUE! | 0 | #VALUE! | 0 | #VALUE! | 38.9% | #VALUE! | #VALUE! | 0 | #VALUE! | #VALUE! | #VALUE! |  | #VALUE! |  | #VALUE! | #VALUE! | -27
2042 | 31 | 28 | 28 | 1.6623 | 1602380.1567 | 0 | 0 | 0 | 0 | #VALUE! | #VALUE! | #VALUE! | #VALUE! | #VALUE! | 0 | #VALUE! | 0 | #VALUE! | 38.9% | #VALUE! | #VALUE! | 0 | #VALUE! | #VALUE! | #VALUE! |  | #VALUE! |  | #VALUE! | #VALUE! | -28
2043 | 32 | 29 | 29 | 1.6939 | 1632825.3797 | 0 | 0 | 0 | 0 | #VALUE! | #VALUE! | #VALUE! | #VALUE! | #VALUE! | 0 | #VALUE! | 0 | #VALUE! | 38.9% | #VALUE! | #VALUE! | 0 | #VALUE! | #VALUE! | #VALUE! |  | #VALUE! |  | #VALUE! | #VALUE! | -29
2044 | 33 | 30 | 30 | 1.726 | 1663849.0619 | 0 | 0 | 0 | 0 | #VALUE! | #VALUE! | #VALUE! | #VALUE! | #VALUE! | 0 | #VALUE! | #VALUE! | #VALUE! | 38.9% | #VALUE! | #VALUE! | 0 | #VALUE! | #VALUE! | #VALUE! |  | #VALUE! |  | #VALUE! | #VALUE! | -30
[6 empty] | 0 |  | 0 | 0 | #VALUE! | #VALUE! | [15 empty] | 0 |  | 0
[6 empty] | 0 |  | 0 | 0 | #VALUE! | #VALUE! | [15 empty] | 0 |  | 0
[6 empty] | 0 |  | 0 | 0 | #VALUE! | #VALUE! | [15 empty] | 0 |  | 0
[6 empty] | 0 |  | 0 | 0 | #VALUE! | #VALUE! | [15 empty] | 0 |  | 0
[6 empty] | 0 |  | 0 | 0 | #VALUE! | #VALUE! | [15 empty] | 0 |  | 0
[6 empty] | 0 |  | 0 | 0 | #VALUE! | #VALUE! | [15 empty] | 0 |  | 0
[6 empty] | 0 |  | 0 | 0 | #VALUE! | #VALUE! | [15 empty] | 0 |  | 0
[6 empty] | 0 |  | 0 | 0 | #VALUE! | #VALUE! | [15 empty] | 0 |  | 0
[6 empty] | 0 |  | 0 | 0 | #VALUE! | #VALUE! | [15 empty] | 0 |  | 0
[6 empty] | 0 |  | 0 | 0 | #VALUE! | #VALUE! | [15 empty] | 0 |  | 0
[6 empty] | 0 |  | 0 | 0 | #VALUE! | #VALUE! | [15 empty] | 0 |  | 0
[6 empty] | 0 |  | 0 | 0 | #VALUE! | #VALUE! | [15 empty] | 0 |  | 0
[6 empty] | 0 |  | 0 | 0 | #VALUE! | #VALUE! | [15 empty] | 0 |  | 0
[6 empty] | 0 |  | 0 | 0 | #VALUE! | #VALUE! | [15 empty] | 0 |  | 0
[6 empty] | 0 |  | 0 | 0 | #VALUE! | #VALUE! | [15 empty] | 0 |  | 0
[6 empty] | 0 |  | 0 | 0 | #VALUE! | #VALUE! | [15 empty] | 0 |  | 0
[6 empty] | 0 |  | 0 | 0 | #VALUE! | #VALUE! | [15 empty] | 0 |  | 0
[6 empty] | 0 |  | 0 | 0 | #VALUE! | #VALUE! | [15 empty] | 0 |  | 0
[6 empty] | 0 |  | 0 | 0 | #VALUE! | #VALUE! | [15 empty] | 0 |  | 0
|  |  |  | Total | 38017713.6378 | #VALUE! | #VALUE! | 0 | 0 | #VALUE! | #VALUE! | #VALUE! | #VALUE! | #VALUE! | 0 | #VALUE! | #VALUE! | #VALUE! | 12.837 | #VALUE! | #VALUE! | 0 | #VALUE! | #VALUE! | #VALUE! | 0 | #VALUE! | 0 | #VALUE!
|  |  |  | NPV | 6026913.0405 | #VALUE! | #VALUE! | 0 | 0 | #VALUE! | #VALUE! | #VALUE! | #VALUE! | #VALUE! | 0 | #VALUE! | #VALUE! | #VALUE! | 3.1431 | #VALUE! | #VALUE! | 0 | #VALUE! | #VALUE! | #VALUE! | 0 | #VALUE! | 0 | #VALUE!
CAVERN DCF CALCULATION OUTPUTS: |  |  | COMPRESSOR DCF CALCULATION OUTPUTS:
Required Hydrogen Selling Price ($(2007)/year) | 0.061959 |  | Required Hydrogen Selling Price ($(2007)/year) | 0.063928
Required Hydrogen Selling Price (Start-up Year Dollars) | 0.072027 |  | Required Hydrogen Selling Price (Start-up Year Dollars) | 0.074317
After Tax Real IRR | #VALUE! |  | After Tax Real IRR | #VALUE!
Pre Tax Real IRR | #VALUE! |  | Pre Tax Real IRR | #VALUE!
After Tax Nominal IRR | #VALUE! |  | After Tax Nominal IRR | #VALUE!
Pre Tax Nominal IRR | #VALUE! |  | Pre Tax Nominal IRR | #VALUE!
NPV | #VALUE! |  | NPV | #VALUE!
Specific Item Cost Calculation
Cost Component | Cavern After Tax PV | Compressor After Tax PV | % of Total | % of Total | $/kg of H2 | $/kg of H2
Capital Costs | #VALUE! | #VALUE! | #VALUE! | #VALUE! | #VALUE! | #VALUE!
O&M (w/o Utility) | #VALUE! | #VALUE! | #VALUE! | #VALUE! | #VALUE! | #VALUE!
Utility | #VALUE! | #VALUE! | #VALUE! | #VALUE! | #VALUE! | #VALUE!
Present Value of Costs | #VALUE!
Present Value of Revenues | 11868129.7361
Compressor
Capital Costs | #VALUE!
O&M (w/o Utility) | #VALUE!
Utility | #VALUE!
Cavern
Capital Costs | #VALUE!
O&M (w/o Utility) | #VALUE!
Utility | #VALUE!
ANNUAL LOAN CALCULATION (if debt financing is assumed) | [7 empty] | ANNUAL LOAN CALCULATION (if debt financing is assumed)
Analysis Year | Loan Year | Principal Owed | Annual Payment | Interest | Principal Payment | New Principal |  | Analysis Year | Loan Year | Principal Owed | Annual Payment | Interest | Principal Payment | New Principal
1 | N/A | 0 | 0 | 0 | 0 | 0 |  | 1 | N/A | 0 | 0 | 0 | 0 | 0
2 | N/A | 0 | 0 | 0 | 0 | 0 |  | 2 | N/A | 0 | 0 | 0 | 0 | 0
3 | N/A | 0 | 0 | 0 | 0 | 0 |  | 3 | N/A | 0 | 0 | 0 | 0 | 0
4 | N/A | 0 | 0 | 0 | 0 | 0 |  | 4 | N/A | 0 | 0 | 0 | 0 | 0
5 | N/A | 0 | 0 | 0 | 0 | 0 |  | 5 | N/A | 0 | 0 | 0 | 0 | 0
6 | N/A | 0 | 0 | 0 | 0 | 0 |  | 6 | N/A | 0 | 0 | 0 | 0 | 0
7 | N/A | 0 | 0 | 0 | 0 | 0 |  | 7 | N/A | 0 | 0 | 0 | 0 | 0
8 | N/A | 0 | 0 | 0 | 0 | 0 |  | 8 | N/A | 0 | 0 | 0 | 0 | 0
9 | N/A | 0 | 0 | 0 | 0 | 0 |  | 9 | N/A | 0 | 0 | 0 | 0 | 0
10 | N/A | 0 | 0 | 0 | 0 | 0 |  | 10 | N/A | 0 | 0 | 0 | 0 | 0
11 | N/A | 0 | 0 | 0 | 0 | 0 |  | 11 | N/A | 0 | 0 | 0 | 0 | 0
12 | N/A | 0 | 0 | 0 | 0 | 0 |  | 12 | N/A | 0 | 0 | 0 | 0 | 0
13 | N/A | 0 | 0 | 0 | 0 | 0 |  | 13 | N/A | 0 | 0 | 0 | 0 | 0
14 | N/A | 0 | 0 | 0 | 0 | 0 |  | 14 | N/A | 0 | 0 | 0 | 0 | 0
15 | N/A | 0 | 0 | 0 | 0 | 0 |  | 15 | N/A | 0 | 0 | 0 | 0 | 0
16 | N/A | 0 | 0 | 0 | 0 | 0 |  | 16 | N/A | 0 | 0 | 0 | 0 | 0
17 | N/A | 0 | 0 | 0 | 0 | 0 |  | 17 | N/A | 0 | 0 | 0 | 0 | 0
18 | N/A | 0 | 0 | 0 | 0 | 0 |  | 18 | N/A | 0 | 0 | 0 | 0 | 0
19 | N/A | 0 | 0 | 0 | 0 | 0 |  | 19 | N/A | 0 | 0 | 0 | 0 | 0
20 | N/A | 0 | 0 | 0 | 0 | 0 |  | 20 | N/A | 0 | 0 | 0 | 0 | 0
21 | N/A | 0 | 0 | 0 | 0 | 0 |  | 21 | N/A | 0 | 0 | 0 | 0 | 0
22 | N/A | 0 | 0 | 0 | 0 | 0 |  | 22 | N/A | 0 | 0 | 0 | 0 | 0
23 | N/A | 0 | 0 | 0 | 0 | 0 |  | 23 | N/A | 0 | 0 | 0 | 0 | 0
24 | N/A | 0 | 0 | 0 | 0 | 0 |  | 24 | N/A | 0 | 0 | 0 | 0 | 0
25 | N/A | 0 | 0 | 0 | 0 | 0 |  | 25 | N/A | 0 | 0 | 0 | 0 | 0
26 | N/A | 0 | 0 | 0 | 0 | 0 |  | 26 | N/A | 0 | 0 | 0 | 0 | 0
27 | N/A | 0 | 0 | 0 | 0 | 0 |  | 27 | N/A | 0 | 0 | 0 | 0 | 0
28 | N/A | 0 | 0 | 0 | 0 | 0 |  | 28 | N/A | 0 | 0 | 0 | 0 | 0
29 | N/A | 0 | 0 | 0 | 0 | 0 |  | 29 | N/A | 0 | 0 | 0 | 0 | 0
30 | N/A | 0 | 0 | 0 | 0 | 0 |  | 30 | N/A | 0 | 0 | 0 | 0 | 0
31 | N/A | 0 | 0 | 0 | 0 | 0 |  | 31 | N/A | 0 | 0 | 0 | 0 | 0
32 | N/A | 0 | 0 | 0 | 0 | 0 |  | 32 | N/A | 0 | 0 | 0 | 0 | 0
33 | N/A | 0 | 0 | 0 | 0 | 0 |  | 33 | N/A | 0 | 0 | 0 | 0 | 0
| N/A |  | 0 | 0 | 0 | 0 |  |  | N/A |  | 0 | 0 | 0 | 0
| N/A |  | 0 | 0 | 0 | 0 |  |  | N/A |  | 0 | 0 | 0 | 0
| N/A |  | 0 | 0 | 0 | 0 |  |  | N/A |  | 0 | 0 | 0 | 0
| N/A |  | 0 | 0 | 0 | 0 |  |  | N/A |  | 0 | 0 | 0 | 0
| N/A |  | 0 | 0 | 0 | 0 |  |  | N/A |  | 0 | 0 | 0 | 0
| N/A |  | 0 | 0 | 0 | 0 |  |  | N/A |  | 0 | 0 | 0 | 0
| N/A |  | 0 | 0 | 0 | 0 |  |  | N/A |  | 0 | 0 | 0 | 0
| N/A |  | 0 | 0 | 0 | 0 |  |  | N/A |  | 0 | 0 | 0 | 0
| N/A |  | 0 | 0 | 0 | 0 |  |  | N/A |  | 0 | 0 | 0 | 0
| N/A |  | 0 | 0 | 0 | 0 |  |  | N/A |  | 0 | 0 | 0 | 0
| N/A |  | 0 | 0 | 0 | 0 |  |  | N/A |  | 0 | 0 | 0 | 0
| N/A |  | 0 | 0 | 0 | 0 |  |  | N/A |  | 0 | 0 | 0 | 0
| N/A |  | 0 | 0 | 0 | 0 |  |  | N/A |  | 0 | 0 | 0 | 0
| N/A |  | 0 | 0 | 0 | 0 |  |  | N/A |  | 0 | 0 | 0 | 0
| N/A |  | 0 | 0 | 0 | 0 |  |  | N/A |  | 0 | 0 | 0 | 0
| N/A |  | 0 | 0 | 0 | 0 |  |  | N/A |  | 0 | 0 | 0 | 0
| N/A |  | 0 | 0 | 0 | 0 |  |  | N/A |  | 0 | 0 | 0 | 0
| N/A |  | 0 | 0 | 0 | 0 |  |  | N/A |  | 0 | 0 | 0 | 0

## H2 Pipeline
H2 Pipeline
Unless noted otherwise, data sources can be found in the report: "H2A Hydrogen Delivery Infrastructure Analysis Models and Conventional Pathway Options Analysis Results" http://www.hydrogen.energy.gov/systems_analysis.html
COLOR CODING
= Calculated Cells (do not change formulas)
= Input Required; Input Used in Revenue Calculation
= Optional Input; Input NOT Used in Revenue Calculation
Calculation Outputs (Be sure ALL data is entered before checking) | [5 empty] | = Information Cells
| Pipeline Fixed Charge Rate |  |  |  |  | = Dropdown Menu Cells
Result | Transmission | Trunk / Service | Total | Annual Cash Flow Approach ( Real, reference year$)
Pipeline Portion of Real Levelized Delivered Hydrogen Cost ($(2007)/kg) | #VALUE! | #VALUE! | #VALUE! | 0.84649
Capital Cost Contribution to the Pipeline Share of Real Levelized Delivered Hydrogen Cost ($(2007)/kg) | #VALUE! | 0 | #VALUE! | #VALUE!
Energy/Fuel Cost Contribution to the Pipeline Share of Real Levelized Delivered Hydrogen Cost ($(2007)/kg) | 0 | 0 | 0 | 0
Other Cost Contribution to the Pipeline Share of Real Levelized Delivered Hydrogen Cost ($(2007)/kg) | #VALUE! | #VALUE! | #VALUE! | #VALUE!
Mass Efficiency (H2 out/H2 in) | 99.63% | 100% | 99.63% |  | 0.3719%
System Energy Use (MJ(LHV)/kg of H2 out) | N/A | N/A | N/A |  | kg loss/ kg dispensed
System Energy Efficiency, LHV %, H2 out/ (H2 in + Fuel Use) | - | - | 99.63%
Real After-Tax Discount Rate (%) | 10% | 10% | 10%
THERE ARE NO ERRORS PRESENT ON THIS SHEET
#VALUE!
H2 Pipeline Design Inputs
Design Input | Value | Comments |  | Data Source | Information
Peak Hydrogen Flowrate Through Transmission System (kg/day) | 39433.927 | large enough flowrate to perhaps justify installation of pipeline system
Peak Hydrogen Flowrate Through Distribution System (kg/day) | 39287.2824
H2 Average Daily Use (kg/d) | 35849.0245 | Only used to provide a scale for labor cost
Trunk/Distribution Pipeline Location? | Urban |  |  |  | The cost function used in the capital cost table is different depending on location of trunk/distribution system.
Use H2A calculations, using the Panhandle B Pipeline Equation, to calculate pipeline diameter? | yes |  |  |  | Please select yes or no using the pull down menu to the right of the value cell. If yes is selected, the pipeline diameter is calculated based on the flowrate, the temperature and the desired inlet/outlet pressures. If no is selected, the user must supply the pipeline diameter.
Transmission Pipeline Inlet Pressure (atm) | 68
Desired Transmission Pipeline Outlet Pressure (atm) | 48
Transmission Pipeline Temperature (degrees C) | 25
Entry only required if $B$32 is 'no'.
Trunk (ring1) Pipeline Inlet Pressure (atm) | 41
Desired Trunk (ring1) Pipeline Outlet Pressure (atm) | N/A
Trunk (ring1) Pipeline Temperature (degrees C) | 25
Entry only required if $B$32 is 'no'.
Trunk (ring2) Pipeline Inlet Pressure (atm) | N/A
Desired Trunk (ring2) Pipeline Outlet Pressure (atm) | N/A
Trunk (ring2) Pipeline Temperature (degrees C) | N/A
Entry only required if $B$32 is 'no'.
Trunk (ring3) Pipeline Inlet Pressure (atm) | N/A
Desired Trunk (ring3) Pipeline Outlet Pressure (atm) | N/A
Trunk (ring3) Pipeline Temperature (degrees C) | N/A
Entry only required if $B$32 is 'no'.
Trunk (ring4) Pipeline Inlet Pressure (atm) | N/A
Desired Trunk (ring4) Pipeline Outlet Pressure (atm) | N/A
Trunk (ring4) Pipeline Temperature (degrees C) | N/A
Entry only required if $B$32 is 'no'.
Service Pipeline Inlet Pressure (atm) | 26
Desired Service Pipeline Outlet Pressure (atm) | 20
Service Pipeline Temperature (degrees C) | 25
Entry only required if $B$32 is 'no'.
Transmission Pipeline Length (km) | 99.7793
Number of Trunk Pipelines | 0
Hydrogen Flow to Trunk (ring1) (kg/day) | 0 | portion of H2 flow rate running through ring1
Length of Trunk (ring1) Pipeline (km) | 0 | length of trunk (ring1) pipeline to deliver to ring2 or to the service pipe header if only one ring
Hydrogen Flow to Trunk (ring2) (kg/day) | 0 | portion of H2 flow rate running through ring2
Length of Trunk (ring2) Pipeline (km) | 0 | length of trunk (ring2) pipeline to deliver to ring3 or to the service pipe header if only two rings
Hydrogen Flow to Trunk (ring3) (kg/day) | 0 | portion of H2 flow rate running through ring3
Length of Trunk (ring3) Pipeline (km) | 0 | length of trunk (ring3) pipeline to deliver to ring4 or to the service pipe header if only three rings
Hydrogen Flow to Trunk (ring4) (kg/day) | 0 | portion of H2 flow rate running through ring4
Length of Trunk (ring4) Pipeline (km) | 0 | length of trunk (ring4) pipeline to get to the service pipe header
Number of Service Pipelines | 178
Length of Single Service Pipeline (km) | 0
Percentage of Service Pipelines in Rural Area | 0%
Percentage of Service Pipelines in Downtown Area | 27.45%
H2 Pipeline Scenario Inputs
Scenario Input | Value | Comments |  | Data Source | Information
Hydrogen Lost During Transmission (kg/mile/year) | 778 | Based on losses from U.S. natural gas pipeline infrastructure
Hydrogen Lost During Distribution (kg/mile/year) | 156 | Based on losses from U.S. natural gas pipeline infrastructure
H2 Pipeline Calculations
Item | Value
Transmission Pipeline Diameter (in) | #VALUE!
Trunk (ring1) Pipeline Diameter (in) | N/A
Trunk (ring2) Pipeline Diameter (in) | N/A
Trunk (ring3) Pipeline Diameter (in) | N/A
Trunk (ring4) Pipeline Diameter (in) | N/A
Service Pipeline Diameter (in) | N/A
Transmission Pipeline Velocity (ft/sec) | #VALUE!
Trunk (ring1) Pipeline Velocity (ft/sec) | N/A
Trunk (ring2) Pipeline Velocity (ft/sec) | N/A
Trunk (ring3) Pipeline Velocity (ft/sec) | N/A
Trunk (ring4) Pipeline Velocity (ft/sec) | N/A
Service Pipeline Velocity (ft/sec) | N/A
Net Hydrogen Dispensed at Stations (kg/year) | 12971053.4274
Economic Assumptions
| Base Case | H2A Base Case | Comments |  | Data source
Assumed start-up year | 2015 |  | This start-up year represents a near term case
Reference year dollars | 2007 | 2007 | As a base case, all H2A analyses are based on year 2007 dollars
Real After-tax Discount Rate (%) | 10% | 10% | This discount rate is used throughout the H2A analyses
Analysis period (years) | 30 | 30 | This is the base analysis period of H2A cases.
MACRS Depreciation Schedule Length (years) | 15 | 15 | Taken from IRS Publication 946,Table B-2, Asset Class 46.0 |  | IRS
H2 Pipeline Lifetime (years) | 30 | 30
Inflation Rate (%) | 1.9% | 1.9% | Reference inflation for H2A cases
State Taxes (%) | 6% | 6%
Federal Taxes (%) | 35% | 35% | Corporate Tax Bracket - H2A standard
Total Tax Rate (%) | 38.9%
CAPITAL INVESTMENT - Equipment Costs (Inputs REQUIRED in Year 2000 $ for Transmission Pipeline Cost and for Serviceline Cost in Rural Scenarios)
Use H2A pipeline cost estimates based on NG pipeline cost data? | yes
Major Pieces/Systems of Equipment | Pipeline Length (mi) | Installed Costs from H2A Data ($(2007)/mi) | User-Input Installed Costs ($(2007)) | User-Input Uninstalled Costs ($(2007)) | Installation Cost Factor (only needed if uninstalled costs entered) | Calculated Installed Cost ($(2007)) | Scaling Exponent Factor | Range Through Which Scaling Factor is Applicable | Comments |  | Data Source
Service Pipeline | 0
Pipeline Material |  | N/A |  |  |  | 0 |  |  | Factor of 1.1 more than NG pipeline
Miscellaneous |  | N/A |  |  |  | 0 |  |  | Factor of 1.1 more than NG pipeline
Labor |  | N/A |  |  |  | 0 |  |  | Factor of 1.1 more than NG pipeline
Trunk Pipeline (ring1) | 0
Pipeline Material |  | N/A |  |  |  | 0 |  |  | Factor of 1.1 more than NG pipeline
Miscellaneous |  | N/A |  |  |  | 0
Labor |  | N/A |  |  |  | 0
Trunk Pipeline (ring2) | 0
Pipeline Material |  | N/A | [6 empty] | Factor of 1.1 more than NG pipeline
Miscellaneous |  | N/A
Labor |  | N/A
Trunk Pipeline (ring3) | 0
Pipeline Material |  | N/A | [6 empty] | Factor of 1.1 more than NG pipeline
Miscellaneous |  | N/A
Labor |  | N/A
Trunk Pipeline (ring4) | 0
Pipeline Material |  | N/A | [6 empty] | Factor of 1.1 more than NG pipeline
Miscellaneous |  | N/A
Labor |  | N/A
Transmission Pipeline | 62
Pipeline Material |  | #VALUE! |  |  |  | #VALUE! |  |  | Factor of 1.1 more than NG pipeline |  | Oil and Gas Journal
Miscellaneous |  | #VALUE! |  |  |  | #VALUE! |  |  | Factor of 1.1 more than NG pipeline |  | Oil and Gas Journal
Labor |  | #VALUE! |  |  |  | #VALUE! |  |  | Factor of 1.1 more than NG pipeline |  | Oil and Gas Journal
Balance of Component | [5 empty] | 0
Total Initial Capital Investment ($(2007)) | #VALUE!
% of Distribution Pipeline in Total Initial Cost | #VALUE!
% of Trunk Pipeline in Total Initial Cost | #VALUE!
% of Transmission Pipeline in Total Initial Cost | #VALUE!
| Value | Comments | Data source | Information
Land Costs |  |  |  | For simplicity in this analysis, land is assumed to be depreciable, as with the rest of the capital investments. In a real analysis, land is not a depreciable expense.
Use H2A right of way/land costs, based on data for natural gas pipelines from the Oil and Gas Journal as compiled by UC Davis student Nathan Parker (factor of 1.1 higher than NG pipelines)? | yes |  |  | Please select yes or no from the pull down menu to the right of the value cell
Land Cost from H2A Plots
Service Pipeline Right of Way/Land Cost ($(2007)) | 0 | Factor of 1.1 more than natural gas pipeline cost | Brown, D., J. Cabe, and T. Stout, National Lab Uses OGJ Data to Develop Cost Equations, Oil & Gas Journal, Jan. 3, 2011.
Trunk Pipeline Right of Way/Land Cost ($(2007)) | 0 | Factor of 1.1 more than natural gas pipeline cost | Brown, D., J. Cabe, and T. Stout, National Lab Uses OGJ Data to Develop Cost Equations, Oil & Gas Journal, Jan. 3, 2011.
Transmission Pipeline Right of Way/Land Cost ($(2007)) | #VALUE! | Factor of 1.1 more than natural gas pipeline cost | Brown, D., J. Cabe, and T. Stout, National Lab Uses OGJ Data to Develop Cost Equations, Oil & Gas Journal, Jan. 3, 2011.
Only enter a value here if 'no' is selected in cell $B$157!
Only enter a value here if 'no' is selected in cell $B$157!
Only enter a value here if 'no' is selected in cell $B$157!
TOTAL LAND CAPITAL COSTS ($(2007)) | #VALUE!
TOTAL CAPITAL INVESTMENT ($(2007)) | #VALUE!
Fixed O&M Costs (Monetary Inputs REQUIRED in Year 2007 $)
| Cost | Comments |  | Data source | Information
Labor Cost
Labor required (hrs/year) | 6437.8768 |  |  |  | Base case is 4 FTE (2,080 hrs/yr/FTE) for a 100,000 kg/day average capacity facility. Scaling factor of 0.25 is used for other sized facilities.
Labor cost ($(2007)/man-hr) | 14.9582 | For general maintenance and repairs personnel |  | From the Bureau of Labor Statistics… http://www.bls.gov/oes/2003/may/oes499042.htm
TOTAL LABOR COST ($(2007)/year) | 96298.9526
Insurance (% of Total Capital Investment) | 1% | 2.5% total for property tax and insurance for H2A plants. Split into 1% for insurance and 1.5% for property taxes
Insurance ($(2007)/year) | #VALUE!
Property Taxes (% of Total Capital Investment) | 1.5% | 2.5% total for property tax and insurance for H2A plants. Split into 1% for insurance and 1.5% for property taxes
Property Taxes ($(2007)/year) | #VALUE!
Licensing and Permits (% of Total Capital Investment) | 1%
Licensing and permits ($(2007)/year) | #VALUE!
Operating, Maintenance and Repairs (% of Total Installed Cost) | 0.5%
Operating, Maintenance and Repairs ($(2007)/year) | #VALUE!
Overhead and G&A (% of Total Labor Cost) | 50% | The labor cost in $B$176 is unburdened. 50% is included for Overhead and G&A
Overhead and G&A ($(2007)/year) | 48149.4763
Other Fixed Operating Costs ($(2007)/year) | 0
TOTAL OTHER FIXED COSTS ($(2007)/year) | #VALUE!
TOTAL O&M COSTS ($(2007)/year) | #VALUE!
Cost Calculations
Costs Item | Value
After-tax Real Discount Rate (%) | 10%
After-tax Nominal Discount Rate (%) | 12.09%
Fixed Charge Rate Calculation
After-Tax Real Capital Recovery Factor | 0.10608
Real Present Value of Depreciation | 0.56908
Real Fixed Charge Rate | 0.13518
Transmission Pipeline
Total Present Value of Installed Transmission Pipeline Capital Investment (Year 2007 $) | #VALUE!
Transmission Pipeline Energy Cost (Year 2007 $) | 0
Transmission Pipeline Labor Cost (Year 2007 $) | #VALUE!
Transmission Pipeline Other Fixed Operating Costs (Year 2007 $) | #VALUE!
Transmission Pipeline Required Revenues (Year 2007 $) | #VALUE!
Transmission Pipeline Real Levelized Delivered Hydrogen Cost (Year 2007 $/kg) | #VALUE!
Trunk/Service Pipeline
Total Present Value of Installed Trunk/Service Pipeline Capital Investment (Year 2007 $) | 0
Trunk/Service Pipeline Energy Cost (Year 2007 $) | 0
Trunk/Service Pipeline Labor Cost (Year 2007 $) | #VALUE!
Trunk/Service Other Fixed Operating Costs (Year 2007 $) | #VALUE!
Trunk/Service Pipeline Required Revenues (Year 2007 $) | #VALUE!
Trunk/Service Pipeline Real Levelized Delivered Hydrogen Cost (Year 2007 $/kg) | #VALUE!
Total Pipeline
Total Present Value of Installed Pipeline Capital Investment (Year 2007 $) | #VALUE!
Total Pipeline Energy Cost ($(2007)/year) | 0
Total Pipeline Labor Cost ($(2007)/year) | #VALUE!
Total Pipeline Other Fixed Operating Costs ($(2007)/year) | #VALUE!
Required Pipeline Revenues ($(2007)/year) | #VALUE!
Pipeline Real Levelized Delivered Hydrogen Cost (Year 2007 $/kg) | #VALUE!
Pipeline Diameter Calculations
These calculations are done using a version the Panhandle B Equation to calculate the pipeline diameter. The standard conditions assumed for these calculations are T=520 R and P=14.7 psia. Also, a pipeline efficiency of 0.92 is assumed.
Item | Transmission | Trunk (ring1) | Trunk (ring2) | Trunk (ring3) | Trunk (ring4) | Service
Mean Gas Compressibility Factor | #VALUE! | N/A | N/A | N/A | N/A | #VALUE!
Mean Gas Relative Density (air = 1) | 0.06897 | 0.06897 | N/A | N/A | N/A | 0.06897
Pipeline Flowrate (scf/day) | 16430802.8972 | N/A | N/A | N/A | N/A | N/A
Mean Temperature of Line (Rankine) | 536.4 | 536.4 | N/A | N/A | N/A | 536.4
Pipeline Length (miles) | 62.0133 | N/A | N/A | N/A | N/A | 0
Input Pipeline Inlet Pressure (psia) | 999.6 | N/A | N/A | N/A | N/A | 382.2
Input Pipeline Outlet Pressure (psia) | 705.6 | N/A | N/A | N/A | N/A | 294
Pipeline Diameter (in) | #VALUE! | N/A | N/A | N/A | N/A | N/A
Standard Diameter (in) | #VALUE! | N/A | N/A | N/A | N/A | N/A
Pipeline Diameter (m) | #VALUE! | N/A | N/A | N/A | N/A | N/A
Service CASH FLOW ANALYSIS
Actual Year | Analysis Year | Operation Year | Plant Life | Inflation Price Increase Factor | Revenue | Debt Capital | Equity Capital | Replacement Capital | Non-Depreciable Capital Costs | Salvage Value | Decommissioning Costs | Total Utility Cost | Fixed Operating Cost | Working Capital | Debt Interest | Pre-Depreciation Income | Depreciation Charge Pipeline | Taxable Income | Tax Rate | Total Taxes | After-Tax Income | Principal Payment | After-Tax Post-Depreciation Cash Flow | Cumulative Cash Flow | Pre-Tax Cash Flow | Feed Stock | Electricity | Fuel | Total Utility Cost | Charge Against | Offset
2011 | 1 | -4 | -4 | 0.92748 | 0 | 0 | 0 | 0 | 0 | 0 | 0 | 0 | 0 | 0 | 0 | 0 | 0 | 0 | 38.9% | 0 | 0 | 0 | 0 | 0 | 0 |  | 0 |  | 0 | 0 | 4
2012 | 2 | -3 | -3 | 0.9451 | 0 | 0 | 0 | 0 | 0 | 0 | 0 | 0 | 0 | 0 | 0 | 0 | 0 | 0 | 38.9% | 0 | 0 | 0 | 0 | 0 | 0 |  | 0 |  | 0 | 0 | 3
2013 | 3 | -2 | -2 | 0.96306 | 0 | 0 | 0 | 0 | 0 | 0 | 0 | 0 | 0 | 0 | 0 | 0 | 0 | 0 | 38.9% | 0 | 0 | 0 | 0 | 0 | 0 |  | 0 |  | 0 | 0 | 2
2014 | 4 | -1 | -1 | 0.98135 | 0 | 0 | 0 | 0 | 0 | 0 | 0 | 0 | 0 | 0 | 0 | 0 | 0 | 0 | 38.9% | 0 | 0 | 0 | 0 | 0 | 0 |  | 0 |  | 0 | 0 | 1
2015 | 5 | 1 | 1 | 1 | 2172684.2364 | 0 | 0 | 0 | 0 | 0 | 0 | 0 | #VALUE! | #VALUE! | 0 | #VALUE! | 0 | #VALUE! | 38.9% | #VALUE! | #VALUE! | 0 | #VALUE! | #VALUE! | #VALUE! |  | 0 |  | 0 | 0 | -1
2016 | 6 | 2 | 2 | 1.019 | 4427930.4739 | 0 | 0 | 0 | 0 | 0 | 0 | 0 | #VALUE! | #VALUE! | 0 | #VALUE! | 0 | #VALUE! | 38.9% | #VALUE! | #VALUE! | 0 | #VALUE! | #VALUE! | #VALUE! |  | 0 |  | 0 | 0 | -2
2017 | 7 | 3 | 3 | 1.0384 | 4512061.1529 | 0 | 0 | 0 | 0 | 0 | 0 | 0 | #VALUE! | #VALUE! | 0 | #VALUE! | 0 | #VALUE! | 38.9% | #VALUE! | #VALUE! | 0 | #VALUE! | #VALUE! | #VALUE! |  | 0 |  | 0 | 0 | -3
2018 | 8 | 4 | 4 | 1.0581 | 4597790.3148 | 0 | 0 | 0 | 0 | 0 | 0 | 0 | #VALUE! | #VALUE! | 0 | #VALUE! | 0 | #VALUE! | 38.9% | #VALUE! | #VALUE! | 0 | #VALUE! | #VALUE! | #VALUE! |  | 0 |  | 0 | 0 | -4
2019 | 9 | 5 | 5 | 1.0782 | 4685148.3308 | 0 | 0 | 0 | 0 | 0 | 0 | 0 | #VALUE! | #VALUE! | 0 | #VALUE! | 0 | #VALUE! | 38.9% | #VALUE! | #VALUE! | 0 | #VALUE! | #VALUE! | #VALUE! |  | 0 |  | 0 | 0 | -5
2020 | 10 | 6 | 6 | 1.0987 | 4774166.149 | 0 | 0 | 0 | 0 | 0 | 0 | 0 | #VALUE! | #VALUE! | 0 | #VALUE! | 0 | #VALUE! | 38.9% | #VALUE! | #VALUE! | 0 | #VALUE! | #VALUE! | #VALUE! |  | 0 |  | 0 | 0 | -6
2021 | 11 | 7 | 7 | 1.1196 | 4864875.3059 | 0 | 0 | 0 | 0 | 0 | 0 | 0 | #VALUE! | #VALUE! | 0 | #VALUE! | 0 | #VALUE! | 38.9% | #VALUE! | #VALUE! | 0 | #VALUE! | #VALUE! | #VALUE! |  | 0 |  | 0 | 0 | -7
2022 | 12 | 8 | 8 | 1.1408 | 4957307.9367 | 0 | 0 | 0 | 0 | 0 | 0 | 0 | #VALUE! | #VALUE! | 0 | #VALUE! | 0 | #VALUE! | 38.9% | #VALUE! | #VALUE! | 0 | #VALUE! | #VALUE! | #VALUE! |  | 0 |  | 0 | 0 | -8
2023 | 13 | 9 | 9 | 1.1625 | 5051496.7875 | 0 | 0 | 0 | 0 | 0 | 0 | 0 | #VALUE! | #VALUE! | 0 | #VALUE! | 0 | #VALUE! | 38.9% | #VALUE! | #VALUE! | 0 | #VALUE! | #VALUE! | #VALUE! |  | 0 |  | 0 | 0 | -9
2024 | 14 | 10 | 10 | 1.1846 | 5147475.2264 | 0 | 0 | 0 | 0 | 0 | 0 | 0 | #VALUE! | #VALUE! | 0 | #VALUE! | 0 | #VALUE! | 38.9% | #VALUE! | #VALUE! | 0 | #VALUE! | #VALUE! | #VALUE! |  | 0 |  | 0 | 0 | -10
2025 | 15 | 11 | 11 | 1.2071 | 5245277.2557 | 0 | 0 | 0 | 0 | 0 | 0 | 0 | #VALUE! | #VALUE! | 0 | #VALUE! | 0 | #VALUE! | 38.9% | #VALUE! | #VALUE! | 0 | #VALUE! | #VALUE! | #VALUE! |  | 0 |  | 0 | 0 | -11
2026 | 16 | 12 | 12 | 1.23 | 5344937.5236 | 0 | 0 | 0 | 0 | 0 | 0 | 0 | #VALUE! | #VALUE! | 0 | #VALUE! | 0 | #VALUE! | 38.9% | #VALUE! | #VALUE! | 0 | #VALUE! | #VALUE! | #VALUE! |  | 0 |  | 0 | 0 | -12
2027 | 17 | 13 | 13 | 1.2534 | 5446491.3366 | 0 | 0 | 0 | 0 | 0 | 0 | 0 | #VALUE! | #VALUE! | 0 | #VALUE! | 0 | #VALUE! | 38.9% | #VALUE! | #VALUE! | 0 | #VALUE! | #VALUE! | #VALUE! |  | 0 |  | 0 | 0 | -13
2028 | 18 | 14 | 14 | 1.2772 | 5549974.6719 | 0 | 0 | 0 | 0 | 0 | 0 | 0 | #VALUE! | #VALUE! | 0 | #VALUE! | 0 | #VALUE! | 38.9% | #VALUE! | #VALUE! | 0 | #VALUE! | #VALUE! | #VALUE! |  | 0 |  | 0 | 0 | -14
2029 | 19 | 15 | 15 | 1.3015 | 5655424.1907 | 0 | 0 | 0 | 0 | 0 | 0 | 0 | #VALUE! | #VALUE! | 0 | #VALUE! | 0 | #VALUE! | 38.9% | #VALUE! | #VALUE! | 0 | #VALUE! | #VALUE! | #VALUE! |  | 0 |  | 0 | 0 | -15
2030 | 20 | 16 | 16 | 1.3262 | 5762877.2503 | 0 | 0 | 0 | 0 | 0 | 0 | 0 | #VALUE! | #VALUE! | 0 | #VALUE! | 0 | #VALUE! | 38.9% | #VALUE! | #VALUE! | 0 | #VALUE! | #VALUE! | #VALUE! |  | 0 |  | 0 | 0 | -16
2031 | 21 | 17 | 17 | 1.3514 | 5872371.9181 | 0 | 0 | 0 | 0 | 0 | 0 | 0 | #VALUE! | #VALUE! | 0 | #VALUE! | 0 | #VALUE! | 38.9% | #VALUE! | #VALUE! | 0 | #VALUE! | #VALUE! | #VALUE! |  | 0 |  | 0 | 0 | -17
2032 | 22 | 18 | 18 | 1.3771 | 5983946.9845 | 0 | 0 | 0 | 0 | 0 | 0 | 0 | #VALUE! | #VALUE! | 0 | #VALUE! | 0 | #VALUE! | 38.9% | #VALUE! | #VALUE! | 0 | #VALUE! | #VALUE! | #VALUE! |  | 0 |  | 0 | 0 | -18
2033 | 23 | 19 | 19 | 1.4033 | 6097641.9772 | 0 | 0 | 0 | 0 | 0 | 0 | 0 | #VALUE! | #VALUE! | 0 | #VALUE! | 0 | #VALUE! | 38.9% | #VALUE! | #VALUE! | 0 | #VALUE! | #VALUE! | #VALUE! |  | 0 |  | 0 | 0 | -19
2034 | 24 | 20 | 20 | 1.4299 | 6213497.1748 | 0 | 0 | 0 | 0 | 0 | 0 | 0 | #VALUE! | #VALUE! | 0 | #VALUE! | 0 | #VALUE! | 38.9% | #VALUE! | #VALUE! | 0 | #VALUE! | #VALUE! | #VALUE! |  | 0 |  | 0 | 0 | -20
2035 | 25 | 21 | 21 | 1.4571 | 6331553.6211 | 0 | 0 | 0 | 0 | 0 | 0 | 0 | #VALUE! | #VALUE! | 0 | #VALUE! | 0 | #VALUE! | 38.9% | #VALUE! | #VALUE! | 0 | #VALUE! | #VALUE! | #VALUE! |  | 0 |  | 0 | 0 | -21
2036 | 26 | 22 | 22 | 1.4848 | 6451853.1399 | 0 | 0 | 0 | 0 | 0 | 0 | 0 | #VALUE! | #VALUE! | 0 | #VALUE! | 0 | #VALUE! | 38.9% | #VALUE! | #VALUE! | 0 | #VALUE! | #VALUE! | #VALUE! |  | 0 |  | 0 | 0 | -22
2037 | 27 | 23 | 23 | 1.513 | 6574438.3496 | 0 | 0 | 0 | 0 | 0 | 0 | 0 | #VALUE! | #VALUE! | 0 | #VALUE! | 0 | #VALUE! | 38.9% | #VALUE! | #VALUE! | 0 | #VALUE! | #VALUE! | #VALUE! |  | 0 |  | 0 | 0 | -23
2038 | 28 | 24 | 24 | 1.5417 | 6699352.6782 | 0 | 0 | 0 | 0 | 0 | 0 | 0 | #VALUE! | #VALUE! | 0 | #VALUE! | 0 | #VALUE! | 38.9% | #VALUE! | #VALUE! | 0 | #VALUE! | #VALUE! | #VALUE! |  | 0 |  | 0 | 0 | -24
2039 | 29 | 25 | 25 | 1.571 | 6826640.3791 | 0 | 0 | 0 | 0 | 0 | 0 | 0 | #VALUE! | #VALUE! | 0 | #VALUE! | 0 | #VALUE! | 38.9% | #VALUE! | #VALUE! | 0 | #VALUE! | #VALUE! | #VALUE! |  | 0 |  | 0 | 0 | -25
2040 | 30 | 26 | 26 | 1.6009 | 6956346.5463 | 0 | 0 | 0 | 0 | 0 | 0 | 0 | #VALUE! | #VALUE! | 0 | #VALUE! | 0 | #VALUE! | 38.9% | #VALUE! | #VALUE! | 0 | #VALUE! | #VALUE! | #VALUE! |  | 0 |  | 0 | 0 | -26
2041 | 31 | 27 | 27 | 1.6313 | 7088517.1307 | 0 | 0 | 0 | 0 | 0 | 0 | 0 | #VALUE! | #VALUE! | 0 | #VALUE! | 0 | #VALUE! | 38.9% | #VALUE! | #VALUE! | 0 | #VALUE! | #VALUE! | #VALUE! |  | 0 |  | 0 | 0 | -27
2042 | 32 | 28 | 28 | 1.6623 | 7223198.9562 | 0 | 0 | 0 | 0 | 0 | 0 | 0 | #VALUE! | #VALUE! | 0 | #VALUE! | 0 | #VALUE! | 38.9% | #VALUE! | #VALUE! | 0 | #VALUE! | #VALUE! | #VALUE! |  | 0 |  | 0 | 0 | -28
2043 | 33 | 29 | 29 | 1.6939 | 7360439.7364 | 0 | 0 | 0 | 0 | 0 | 0 | 0 | #VALUE! | #VALUE! | 0 | #VALUE! | 0 | #VALUE! | 38.9% | #VALUE! | #VALUE! | 0 | #VALUE! | #VALUE! | #VALUE! |  | 0 |  | 0 | 0 | -29
2044 | 34 | 30 | 30 | 1.726 | 7500288.0914 | 0 | 0 | 0 | 0 | 0 | 0 | 0 | #VALUE! | #VALUE! | 0 | #VALUE! | 0 | #VALUE! | 38.9% | #VALUE! | #VALUE! | 0 | #VALUE! | #VALUE! | #VALUE! |  | 0 |  | 0 | 0 | -30
[8 empty] | 0 | 0 | 0 | 0 | [15 empty] | 0 |  | 0
[8 empty] | 0 | 0 | 0 | 0 | [15 empty] | 0 |  | 0
[8 empty] | 0 | 0 | 0 | 0 | [15 empty] | 0 |  | 0
[8 empty] | 0 | 0 | 0 | 0 | [15 empty] | 0 |  | 0
[8 empty] | 0 | 0 | 0 | 0 | [15 empty] | 0 |  | 0
[8 empty] | 0 | 0 | 0 | 0 | [15 empty] | 0 |  | 0
[8 empty] | 0 | 0 | 0 | 0 | [15 empty] | 0 |  | 0
[8 empty] | 0 | 0 | 0 | 0 | [15 empty] | 0 |  | 0
[8 empty] | 0 | 0 | 0 | 0 | [15 empty] | 0 |  | 0
[8 empty] | 0 | 0 | 0 | 0 | [15 empty] | 0 |  | 0
[8 empty] | 0 | 0 | 0 | 0 | [15 empty] | 0 |  | 0
[8 empty] | 0 | 0 | 0 | 0 | [15 empty] | 0 |  | 0
[8 empty] | 0 | 0 | 0 | 0 | [15 empty] | 0 |  | 0
[8 empty] | 0 | 0 | 0 | 0 | [15 empty] | 0 |  | 0
[8 empty] | 0 | 0 | 0 | 0 | [15 empty] | 0 |  | 0
[8 empty] | 0 | 0 | 0 | 0 | [15 empty] | 0 |  | 0
[8 empty] | 0 | 0 | 0 | 0 | [15 empty] | 0 |  | 0
[8 empty] | 0 | 0 | 0 | 0 | [15 empty] | 0 |  | 0
|  |  |  | Total | 171376004.8268 | 0 | 0 | 0 | 0 | 0 | 0 | 0 | #VALUE! | #VALUE! | 0 | #VALUE! | 0 | #VALUE! | 13.226 | #VALUE! | #VALUE! | 0 | #VALUE! | #VALUE! | #VALUE! | 0 | 0 | 0 | 0
|  |  |  | NPV | 24237737.3632 | 0 | 0 | 0 | 0 | 0 | 0 | 0 | #VALUE! | #VALUE! | 0 | #VALUE! | 0 | #VALUE! | 3.1511 | #VALUE! | #VALUE! | 0 | #VALUE! | #VALUE! | #VALUE! | 0 | 0 | 0 | 0
Trunk CASH FLOW ANALYSIS
Actual Year | Analysis Year | Operation Year | Plant Life | Inflation Price Increase Factor | Revenue | Debt Capital | Equity Capital | Replacement Capital | Non-Depreciable Capital Costs | Salvage Value | Decommissioning Costs | Total Utility Cost | Fixed Operating Cost | Working Capital | Debt Interest | Pre-Depreciation Income | Depreciation Charge Pipeline | Taxable Income | Tax Rate | Total Taxes | After-Tax Income | Principal Payment | After-Tax Post-Depreciation Cash Flow | Cumulative Cash Flow | Pre-Tax Cash Flow | Feed Stock | Electricity | Fuel | Total Utility Cost | Charge Against | Offset
2011 | 1 | -4 | -4 | 0.92748 | 0 | 0 | 0 | 0 | N/A | 0 | 0 | 0 | 0 | 0 | 0 | 0 | 0 | 0 | 38.9% | 0 | 0 | 0 | 0 | 0 | 0 |  | 0 |  | 0 | 0 | 4
2012 | 2 | -3 | -3 | 0.9451 | 0 | 0 | 0 | 0 | 0 | 0 | 0 | 0 | 0 | 0 | 0 | 0 | 0 | 0 | 38.9% | 0 | 0 | 0 | 0 | 0 | 0 |  | 0 |  | 0 | 0 | 3
2013 | 3 | -2 | -2 | 0.96306 | 0 | 0 | 0 | 0 | 0 | 0 | 0 | 0 | 0 | 0 | 0 | 0 | 0 | 0 | 38.9% | 0 | 0 | 0 | 0 | 0 | 0 |  | 0 |  | 0 | 0 | 2
2014 | 4 | -1 | -1 | 0.98135 | 0 | 0 | 0 | 0 | 0 | 0 | 0 | 0 | 0 | 0 | 0 | 0 | 0 | 0 | 38.9% | 0 | 0 | 0 | 0 | 0 | 0 |  | 0 |  | 0 | 0 | 1
2015 | 5 | 1 | 1 | 1 | 1974585.816 | 0 | 0 | 0 | 0 | 0 | 0 | 0 | #VALUE! | #VALUE! | 0 | #VALUE! | 0 | #VALUE! | 38.9% | #VALUE! | #VALUE! | 0 | #VALUE! | #VALUE! | #VALUE! |  | 0 |  | 0 | 0 | -1
2016 | 6 | 2 | 2 | 1.019 | 4024205.8931 | 0 | 0 | 0 | 0 | 0 | 0 | 0 | #VALUE! | #VALUE! | 0 | #VALUE! | 0 | #VALUE! | 38.9% | #VALUE! | #VALUE! | 0 | #VALUE! | #VALUE! | #VALUE! |  | 0 |  | 0 | 0 | -2
2017 | 7 | 3 | 3 | 1.0384 | 4100665.805 | 0 | 0 | 0 | 0 | 0 | 0 | 0 | #VALUE! | #VALUE! | 0 | #VALUE! | 0 | #VALUE! | 38.9% | #VALUE! | #VALUE! | 0 | #VALUE! | #VALUE! | #VALUE! |  | 0 |  | 0 | 0 | -3
2018 | 8 | 4 | 4 | 1.0581 | 4178578.4553 | 0 | 0 | 0 | 0 | 0 | 0 | 0 | #VALUE! | #VALUE! | 0 | #VALUE! | 0 | #VALUE! | 38.9% | #VALUE! | #VALUE! | 0 | #VALUE! | #VALUE! | #VALUE! |  | 0 |  | 0 | 0 | -4
2019 | 9 | 5 | 5 | 1.0782 | 4257971.446 | 0 | 0 | 0 | 0 | 0 | 0 | 0 | #VALUE! | #VALUE! | 0 | #VALUE! | 0 | #VALUE! | 38.9% | #VALUE! | #VALUE! | 0 | #VALUE! | #VALUE! | #VALUE! |  | 0 |  | 0 | 0 | -5
2020 | 10 | 6 | 6 | 1.0987 | 4338872.9035 | 0 | 0 | 0 | 0 | 0 | 0 | 0 | #VALUE! | #VALUE! | 0 | #VALUE! | 0 | #VALUE! | 38.9% | #VALUE! | #VALUE! | 0 | #VALUE! | #VALUE! | #VALUE! |  | 0 |  | 0 | 0 | -6
2021 | 11 | 7 | 7 | 1.1196 | 4421311.4886 | 0 | 0 | 0 | 0 | 0 | 0 | 0 | #VALUE! | #VALUE! | 0 | #VALUE! | 0 | #VALUE! | 38.9% | #VALUE! | #VALUE! | 0 | #VALUE! | #VALUE! | #VALUE! |  | 0 |  | 0 | 0 | -7
2022 | 12 | 8 | 8 | 1.1408 | 4505316.4069 | 0 | 0 | 0 | 0 | 0 | 0 | 0 | #VALUE! | #VALUE! | 0 | #VALUE! | 0 | #VALUE! | 38.9% | #VALUE! | #VALUE! | 0 | #VALUE! | #VALUE! | #VALUE! |  | 0 |  | 0 | 0 | -8
2023 | 13 | 9 | 9 | 1.1625 | 4590917.4186 | 0 | 0 | 0 | 0 | 0 | 0 | 0 | #VALUE! | #VALUE! | 0 | #VALUE! | 0 | #VALUE! | 38.9% | #VALUE! | #VALUE! | 0 | #VALUE! | #VALUE! | #VALUE! |  | 0 |  | 0 | 0 | -9
2024 | 14 | 10 | 10 | 1.1846 | 4678144.8496 | 0 | 0 | 0 | 0 | 0 | 0 | 0 | #VALUE! | #VALUE! | 0 | #VALUE! | 0 | #VALUE! | 38.9% | #VALUE! | #VALUE! | 0 | #VALUE! | #VALUE! | #VALUE! |  | 0 |  | 0 | 0 | -10
2025 | 15 | 11 | 11 | 1.2071 | 4767029.6017 | 0 | 0 | 0 | 0 | 0 | 0 | 0 | #VALUE! | #VALUE! | 0 | #VALUE! | 0 | #VALUE! | 38.9% | #VALUE! | #VALUE! | 0 | #VALUE! | #VALUE! | #VALUE! |  | 0 |  | 0 | 0 | -11
2026 | 16 | 12 | 12 | 1.23 | 4857603.1642 | 0 | 0 | 0 | 0 | 0 | 0 | 0 | #VALUE! | #VALUE! | 0 | #VALUE! | 0 | #VALUE! | 38.9% | #VALUE! | #VALUE! | 0 | #VALUE! | #VALUE! | #VALUE! |  | 0 |  | 0 | 0 | -12
2027 | 17 | 13 | 13 | 1.2534 | 4949897.6243 | 0 | 0 | 0 | 0 | 0 | 0 | 0 | #VALUE! | #VALUE! | 0 | #VALUE! | 0 | #VALUE! | 38.9% | #VALUE! | #VALUE! | 0 | #VALUE! | #VALUE! | #VALUE! |  | 0 |  | 0 | 0 | -13
2028 | 18 | 14 | 14 | 1.2772 | 5043945.6791 | 0 | 0 | 0 | 0 | 0 | 0 | 0 | #VALUE! | #VALUE! | 0 | #VALUE! | 0 | #VALUE! | 38.9% | #VALUE! | #VALUE! | 0 | #VALUE! | #VALUE! | #VALUE! |  | 0 |  | 0 | 0 | -14
2029 | 19 | 15 | 15 | 1.3015 | 5139780.647 | 0 | 0 | 0 | 0 | 0 | 0 | 0 | #VALUE! | #VALUE! | 0 | #VALUE! | 0 | #VALUE! | 38.9% | #VALUE! | #VALUE! | 0 | #VALUE! | #VALUE! | #VALUE! |  | 0 |  | 0 | 0 | -15
2030 | 20 | 16 | 16 | 1.3262 | 5237436.4793 | 0 | 0 | 0 | 0 | 0 | 0 | 0 | #VALUE! | #VALUE! | 0 | #VALUE! | 0 | #VALUE! | 38.9% | #VALUE! | #VALUE! | 0 | #VALUE! | #VALUE! | #VALUE! |  | 0 |  | 0 | 0 | -16
2031 | 21 | 17 | 17 | 1.3514 | 5336947.7724 | 0 | 0 | 0 | 0 | 0 | 0 | 0 | #VALUE! | #VALUE! | 0 | #VALUE! | 0 | #VALUE! | 38.9% | #VALUE! | #VALUE! | 0 | #VALUE! | #VALUE! | #VALUE! |  | 0 |  | 0 | 0 | -17
2032 | 22 | 18 | 18 | 1.3771 | 5438349.7801 | 0 | 0 | 0 | 0 | 0 | 0 | 0 | #VALUE! | #VALUE! | 0 | #VALUE! | 0 | #VALUE! | 38.9% | #VALUE! | #VALUE! | 0 | #VALUE! | #VALUE! | #VALUE! |  | 0 |  | 0 | 0 | -18
2033 | 23 | 19 | 19 | 1.4033 | 5541678.4259 | 0 | 0 | 0 | 0 | 0 | 0 | 0 | #VALUE! | #VALUE! | 0 | #VALUE! | 0 | #VALUE! | 38.9% | #VALUE! | #VALUE! | 0 | #VALUE! | #VALUE! | #VALUE! |  | 0 |  | 0 | 0 | -19
2034 | 24 | 20 | 20 | 1.4299 | 5646970.316 | 0 | 0 | 0 | 0 | 0 | 0 | 0 | #VALUE! | #VALUE! | 0 | #VALUE! | 0 | #VALUE! | 38.9% | #VALUE! | #VALUE! | 0 | #VALUE! | #VALUE! | #VALUE! |  | 0 |  | 0 | 0 | -20
2035 | 25 | 21 | 21 | 1.4571 | 5754262.752 | 0 | 0 | 0 | 0 | 0 | 0 | 0 | #VALUE! | #VALUE! | 0 | #VALUE! | 0 | #VALUE! | 38.9% | #VALUE! | #VALUE! | 0 | #VALUE! | #VALUE! | #VALUE! |  | 0 |  | 0 | 0 | -21
2036 | 26 | 22 | 22 | 1.4848 | 5863593.7443 | 0 | 0 | 0 | 0 | 0 | 0 | 0 | #VALUE! | #VALUE! | 0 | #VALUE! | 0 | #VALUE! | 38.9% | #VALUE! | #VALUE! | 0 | #VALUE! | #VALUE! | #VALUE! |  | 0 |  | 0 | 0 | -22
2037 | 27 | 23 | 23 | 1.513 | 5975002.0255 | 0 | 0 | 0 | 0 | 0 | 0 | 0 | #VALUE! | #VALUE! | 0 | #VALUE! | 0 | #VALUE! | 38.9% | #VALUE! | #VALUE! | 0 | #VALUE! | #VALUE! | #VALUE! |  | 0 |  | 0 | 0 | -23
2038 | 28 | 24 | 24 | 1.5417 | 6088527.064 | 0 | 0 | 0 | 0 | 0 | 0 | 0 | #VALUE! | #VALUE! | 0 | #VALUE! | 0 | #VALUE! | 38.9% | #VALUE! | #VALUE! | 0 | #VALUE! | #VALUE! | #VALUE! |  | 0 |  | 0 | 0 | -24
2039 | 29 | 25 | 25 | 1.571 | 6204209.0782 | 0 | 0 | 0 | 0 | 0 | 0 | 0 | #VALUE! | #VALUE! | 0 | #VALUE! | 0 | #VALUE! | 38.9% | #VALUE! | #VALUE! | 0 | #VALUE! | #VALUE! | #VALUE! |  | 0 |  | 0 | 0 | -25
2040 | 30 | 26 | 26 | 1.6009 | 6322089.0507 | 0 | 0 | 0 | 0 | 0 | 0 | 0 | #VALUE! | #VALUE! | 0 | #VALUE! | 0 | #VALUE! | 38.9% | #VALUE! | #VALUE! | 0 | #VALUE! | #VALUE! | #VALUE! |  | 0 |  | 0 | 0 | -26
2041 | 31 | 27 | 27 | 1.6313 | 6442208.7426 | 0 | 0 | 0 | 0 | 0 | 0 | 0 | #VALUE! | #VALUE! | 0 | #VALUE! | 0 | #VALUE! | 38.9% | #VALUE! | #VALUE! | 0 | #VALUE! | #VALUE! | #VALUE! |  | 0 |  | 0 | 0 | -27
2042 | 32 | 28 | 28 | 1.6623 | 6564610.7087 | 0 | 0 | 0 | 0 | 0 | 0 | 0 | #VALUE! | #VALUE! | 0 | #VALUE! | 0 | #VALUE! | 38.9% | #VALUE! | #VALUE! | 0 | #VALUE! | #VALUE! | #VALUE! |  | 0 |  | 0 | 0 | -28
2043 | 33 | 29 | 29 | 1.6939 | 6689338.3122 | 0 | 0 | 0 | 0 | 0 | 0 | 0 | #VALUE! | #VALUE! | 0 | #VALUE! | 0 | #VALUE! | 38.9% | #VALUE! | #VALUE! | 0 | #VALUE! | #VALUE! | #VALUE! |  | 0 |  | 0 | 0 | -29
2044 | 34 | 30 | 30 | 1.726 | 6816435.7401 | 0 | 0 | 0 | 0 | 0 | 0 | 0 | #VALUE! | #VALUE! | 0 | #VALUE! | 0 | #VALUE! | 38.9% | #VALUE! | #VALUE! | 0 | #VALUE! | #VALUE! | #VALUE! |  | 0 |  | 0 | 0 | -30
[8 empty] | 0 | 0 | 0 | 0 | [15 empty] | 0 |  | 0
[8 empty] | 0 | 0 | 0 | 0 | [15 empty] | 0 |  | 0
[8 empty] | 0 | 0 | 0 | 0 | [15 empty] | 0 |  | 0
[8 empty] | 0 | 0 | 0 | 0 | [15 empty] | 0 |  | 0
[8 empty] | 0 | 0 | 0 | 0 | [15 empty] | 0 |  | 0
[8 empty] | 0 | 0 | 0 | 0 | [15 empty] | 0 |  | 0
[8 empty] | 0 | 0 | 0 | 0 | [15 empty] | 0 |  | 0
[8 empty] | 0 | 0 | 0 | 0 | [15 empty] | 0 |  | 0
[8 empty] | 0 | 0 | 0 | 0 | [15 empty] | 0 |  | 0
[8 empty] | 0 | 0 | 0 | 0 | [15 empty] | 0 |  | 0
[8 empty] | 0 | 0 | 0 | 0 | [15 empty] | 0 |  | 0
[8 empty] | 0 | 0 | 0 | 0 | [15 empty] | 0 |  | 0
[8 empty] | 0 | 0 | 0 | 0 | [15 empty] | 0 |  | 0
[8 empty] | 0 | 0 | 0 | 0 | [15 empty] | 0 |  | 0
[8 empty] | 0 | 0 | 0 | 0 | [15 empty] | 0 |  | 0
[8 empty] | 0 | 0 | 0 | 0 | [15 empty] | 0 |  | 0
[8 empty] | 0 | 0 | 0 | 0 | [15 empty] | 0 |  | 0
[8 empty] | 0 | 0 | 0 | 0 | [15 empty] | 0 |  | 0
|  |  |  | Total | 155750487.1911 | 0 | 0 | 0 | 0 | 0 | 0 | 0 | #VALUE! | #VALUE! | 0 | #VALUE! | 0 | #VALUE! | 13.226 | #VALUE! | #VALUE! | 0 | #VALUE! | #VALUE! | #VALUE! | 0 | 0 | 0 | 0
|  |  |  | NPV | 22027817.7598 | 0 | 0 | 0 | 0 | 0 | 0 | 0 | #VALUE! | #VALUE! | 0 | #VALUE! | 0 | #VALUE! | 3.1511 | #VALUE! | #VALUE! | 0 | #VALUE! | #VALUE! | #VALUE! | 0 | 0 | 0 | 0
Transmission CASH FLOW ANALYSIS
Actual Year | Analysis Year | Operation Year | Plant Life | Inflation Price Increase Factor | Revenue | Debt Capital | Equity Capital | Replacement Capital | Non-Depreciable Capital Costs | Salvage Value | Decommissioning Costs | Total Utility Cost | Fixed Operating Cost | Working Capital | Debt Interest | Pre-Depreciation Income | Depreciation Charge Pipeline | Taxable Income | Tax Rate | Total Taxes | After-Tax Income | Principal Payment | After-Tax Post-Depreciation Cash Flow | Cumulative Cash Flow | Pre-Tax Cash Flow | Feed Stock | Electricity | Fuel | Total Utility Cost | Charge Against | Offset
2011 | 1 | -4 | -4 | 0.92748 | 0 | #VALUE! | #VALUE! | 0 | #VALUE! | 0 | 0 | 0 | 0 | 0 | 0 | 0 | 0 | 0 | 38.9% | 0 | 0 | 0 | #VALUE! | #VALUE! | #VALUE! |  | 0 |  | 0 | #VALUE! | 4
2012 | 2 | -3 | -3 | 0.9451 | 0 | 0 | #VALUE! | 0 | 0 | 0 | 0 | 0 | 0 | 0 | 0 | 0 | 0 | 0 | 38.9% | 0 | 0 | 0 | #VALUE! | #VALUE! | #VALUE! |  | 0 |  | 0 | #VALUE! | 3
2013 | 3 | -2 | -2 | 0.96306 | 0 | 0 | #VALUE! | 0 | 0 | 0 | 0 | 0 | 0 | 0 | 0 | 0 | 0 | 0 | 38.9% | 0 | 0 | 0 | #VALUE! | #VALUE! | #VALUE! |  | 0 |  | 0 | #VALUE! | 2
2014 | 4 | -1 | -1 | 0.98135 | 0 | 0 | #VALUE! | 0 | 0 | 0 | 0 | 0 | 0 | 0 | 0 | 0 | #VALUE! | #VALUE! | 38.9% | #VALUE! | #VALUE! | 0 | #VALUE! | #VALUE! | #VALUE! |  | 0 |  | 0 | #VALUE! | 1
2015 | 5 | 1 | 1 | 1 | 6382034.939 | 0 | 0 | 0 | 0 | 0 | 0 | 0 | #VALUE! | #VALUE! | 0 | #VALUE! | #VALUE! | #VALUE! | 38.9% | #VALUE! | #VALUE! | 0 | #VALUE! | #VALUE! | #VALUE! |  | 0 |  | 0 | #VALUE! | -1
2016 | 6 | 2 | 2 | 1.019 | 13006587.2058 | 0 | 0 | 0 | 0 | 0 | 0 | 0 | #VALUE! | #VALUE! | 0 | #VALUE! | #VALUE! | #VALUE! | 38.9% | #VALUE! | #VALUE! | 0 | #VALUE! | #VALUE! | #VALUE! |  | 0 |  | 0 | #VALUE! | -2
2017 | 7 | 3 | 3 | 1.0384 | 13253712.3627 | 0 | 0 | 0 | 0 | 0 | 0 | 0 | #VALUE! | #VALUE! | 0 | #VALUE! | #VALUE! | #VALUE! | 38.9% | #VALUE! | #VALUE! | 0 | #VALUE! | #VALUE! | #VALUE! |  | 0 |  | 0 | #VALUE! | -3
2018 | 8 | 4 | 4 | 1.0581 | 13505532.8976 | 0 | 0 | 0 | 0 | 0 | 0 | 0 | #VALUE! | #VALUE! | 0 | #VALUE! | #VALUE! | #VALUE! | 38.9% | #VALUE! | #VALUE! | 0 | #VALUE! | #VALUE! | #VALUE! |  | 0 |  | 0 | #VALUE! | -4
2019 | 9 | 5 | 5 | 1.0782 | 13762138.0226 | 0 | 0 | 0 | 0 | 0 | 0 | 0 | #VALUE! | #VALUE! | 0 | #VALUE! | #VALUE! | #VALUE! | 38.9% | #VALUE! | #VALUE! | 0 | #VALUE! | #VALUE! | #VALUE! |  | 0 |  | 0 | #VALUE! | -5
2020 | 10 | 6 | 6 | 1.0987 | 14023618.6451 | 0 | 0 | 0 | 0 | 0 | 0 | 0 | #VALUE! | #VALUE! | 0 | #VALUE! | #VALUE! | #VALUE! | 38.9% | #VALUE! | #VALUE! | 0 | #VALUE! | #VALUE! | #VALUE! |  | 0 |  | 0 | #VALUE! | -6
2021 | 11 | 7 | 7 | 1.1196 | 14290067.3993 | 0 | 0 | 0 | 0 | 0 | 0 | 0 | #VALUE! | #VALUE! | 0 | #VALUE! | #VALUE! | #VALUE! | 38.9% | #VALUE! | #VALUE! | 0 | #VALUE! | #VALUE! | #VALUE! |  | 0 |  | 0 | #VALUE! | -7
2022 | 12 | 8 | 8 | 1.1408 | 14561578.6799 | 0 | 0 | 0 | 0 | 0 | 0 | 0 | #VALUE! | #VALUE! | 0 | #VALUE! | #VALUE! | #VALUE! | 38.9% | #VALUE! | #VALUE! | 0 | #VALUE! | #VALUE! | #VALUE! |  | 0 |  | 0 | #VALUE! | -8
2023 | 13 | 9 | 9 | 1.1625 | 14838248.6748 | 0 | 0 | 0 | 0 | 0 | 0 | 0 | #VALUE! | #VALUE! | 0 | #VALUE! | #VALUE! | #VALUE! | 38.9% | #VALUE! | #VALUE! | 0 | #VALUE! | #VALUE! | #VALUE! |  | 0 |  | 0 | #VALUE! | -9
2024 | 14 | 10 | 10 | 1.1846 | 15120175.3996 | 0 | 0 | 0 | 0 | 0 | 0 | 0 | #VALUE! | #VALUE! | 0 | #VALUE! | #VALUE! | #VALUE! | 38.9% | #VALUE! | #VALUE! | 0 | #VALUE! | #VALUE! | #VALUE! |  | 0 |  | 0 | #VALUE! | -10
2025 | 15 | 11 | 11 | 1.2071 | 15407458.7322 | 0 | 0 | 0 | 0 | 0 | 0 | 0 | #VALUE! | #VALUE! | 0 | #VALUE! | #VALUE! | #VALUE! | 38.9% | #VALUE! | #VALUE! | 0 | #VALUE! | #VALUE! | #VALUE! |  | 0 |  | 0 | #VALUE! | -11
2026 | 16 | 12 | 12 | 1.23 | 15700200.4482 | 0 | 0 | 0 | 0 | 0 | 0 | 0 | #VALUE! | #VALUE! | 0 | #VALUE! | #VALUE! | #VALUE! | 38.9% | #VALUE! | #VALUE! | 0 | #VALUE! | #VALUE! | #VALUE! |  | 0 |  | 0 | #VALUE! | -12
2027 | 17 | 13 | 13 | 1.2534 | 15998504.2567 | 0 | 0 | 0 | 0 | 0 | 0 | 0 | #VALUE! | #VALUE! | 0 | #VALUE! | #VALUE! | #VALUE! | 38.9% | #VALUE! | #VALUE! | 0 | #VALUE! | #VALUE! | #VALUE! |  | 0 |  | 0 | #VALUE! | -13
2028 | 18 | 14 | 14 | 1.2772 | 16302475.8375 | 0 | 0 | 0 | 0 | 0 | 0 | 0 | #VALUE! | #VALUE! | 0 | #VALUE! | #VALUE! | #VALUE! | 38.9% | #VALUE! | #VALUE! | 0 | #VALUE! | #VALUE! | #VALUE! |  | 0 |  | 0 | #VALUE! | -14
2029 | 19 | 15 | 15 | 1.3015 | 16612222.8785 | 0 | 0 | 0 | 0 | 0 | 0 | 0 | #VALUE! | #VALUE! | 0 | #VALUE! | #VALUE! | #VALUE! | 38.9% | #VALUE! | #VALUE! | 0 | #VALUE! | #VALUE! | #VALUE! |  | 0 |  | 0 | #VALUE! | -15
2030 | 20 | 16 | 16 | 1.3262 | 16927855.1131 | 0 | 0 | 0 | 0 | 0 | 0 | 0 | #VALUE! | #VALUE! | 0 | #VALUE! | 0 | #VALUE! | 38.9% | #VALUE! | #VALUE! | 0 | #VALUE! | #VALUE! | #VALUE! |  | 0 |  | 0 | #VALUE! | -16
2031 | 21 | 17 | 17 | 1.3514 | 17249484.3603 | 0 | 0 | 0 | 0 | 0 | 0 | 0 | #VALUE! | #VALUE! | 0 | #VALUE! | 0 | #VALUE! | 38.9% | #VALUE! | #VALUE! | 0 | #VALUE! | #VALUE! | #VALUE! |  | 0 |  | 0 | #VALUE! | -17
2032 | 22 | 18 | 18 | 1.3771 | 17577224.5631 | 0 | 0 | 0 | 0 | 0 | 0 | 0 | #VALUE! | #VALUE! | 0 | #VALUE! | 0 | #VALUE! | 38.9% | #VALUE! | #VALUE! | 0 | #VALUE! | #VALUE! | #VALUE! |  | 0 |  | 0 | #VALUE! | -18
2033 | 23 | 19 | 19 | 1.4033 | 17911191.8298 | 0 | 0 | 0 | 0 | 0 | 0 | 0 | #VALUE! | #VALUE! | 0 | #VALUE! | 0 | #VALUE! | 38.9% | #VALUE! | #VALUE! | 0 | #VALUE! | #VALUE! | #VALUE! |  | 0 |  | 0 | #VALUE! | -19
2034 | 24 | 20 | 20 | 1.4299 | 18251504.4746 | 0 | 0 | 0 | 0 | 0 | 0 | 0 | #VALUE! | #VALUE! | 0 | #VALUE! | 0 | #VALUE! | 38.9% | #VALUE! | #VALUE! | 0 | #VALUE! | #VALUE! | #VALUE! |  | 0 |  | 0 | #VALUE! | -20
2035 | 25 | 21 | 21 | 1.4571 | 18598283.0596 | 0 | 0 | 0 | 0 | 0 | 0 | 0 | #VALUE! | #VALUE! | 0 | #VALUE! | 0 | #VALUE! | 38.9% | #VALUE! | #VALUE! | 0 | #VALUE! | #VALUE! | #VALUE! |  | 0 |  | 0 | #VALUE!
2036 | 26 | 22 | 22 | 1.4848 | 18951650.4378 | 0 | 0 | 0 | 0 | 0 | 0 | 0 | #VALUE! | #VALUE! | 0 | #VALUE! | 0 | #VALUE! | 38.9% | #VALUE! | #VALUE! | 0 | #VALUE! | #VALUE! | #VALUE! |  | 0 |  | 0 | #VALUE!
2037 | 27 | 23 | 23 | 1.513 | 19311731.7961 | 0 | 0 | 0 | 0 | 0 | 0 | 0 | #VALUE! | #VALUE! | 0 | #VALUE! | 0 | #VALUE! | 38.9% | #VALUE! | #VALUE! | 0 | #VALUE! | #VALUE! | #VALUE! |  | 0 |  | 0 | #VALUE!
2038 | 28 | 24 | 24 | 1.5417 | 19678654.7002 | 0 | 0 | 0 | 0 | 0 | 0 | 0 | #VALUE! | #VALUE! | 0 | #VALUE! | 0 | #VALUE! | 38.9% | #VALUE! | #VALUE! | 0 | #VALUE! | #VALUE! | #VALUE! |  | 0 |  | 0 | #VALUE!
2039 | 29 | 25 | 25 | 1.571 | 20052549.1395 | 0 | 0 | 0 | 0 | 0 | 0 | 0 | #VALUE! | #VALUE! | 0 | #VALUE! | 0 | #VALUE! | 38.9% | #VALUE! | #VALUE! | 0 | #VALUE! | #VALUE! | #VALUE! |  | 0 |  | 0 | #VALUE!
2040 | 30 | 26 | 26 | 1.6009 | 20433547.5732 | 0 | 0 | 0 | 0 | 0 | 0 | 0 | #VALUE! | #VALUE! | 0 | #VALUE! | 0 | #VALUE! | 38.9% | #VALUE! | #VALUE! | 0 | #VALUE! | #VALUE! | #VALUE! |  | 0 |  | 0 | #VALUE!
2041 | 31 | 27 | 27 | 1.6313 | 20821784.977 | 0 | 0 | 0 | 0 | 0 | 0 | 0 | #VALUE! | #VALUE! | 0 | #VALUE! | 0 | #VALUE! | 38.9% | #VALUE! | #VALUE! | 0 | #VALUE! | #VALUE! | #VALUE! |  | 0 |  | 0 | #VALUE!
2042 | 32 | 28 | 28 | 1.6623 | 21217398.8916 | 0 | 0 | 0 | 0 | 0 | 0 | 0 | #VALUE! | #VALUE! | 0 | #VALUE! | 0 | #VALUE! | 38.9% | #VALUE! | #VALUE! | 0 | #VALUE! | #VALUE! | #VALUE! |  | 0 |  | 0 | #VALUE!
2043 | 33 | 29 | 29 | 1.6939 | 21620529.4706 | 0 | 0 | 0 | 0 | 0 | 0 | 0 | #VALUE! | #VALUE! | 0 | #VALUE! | 0 | #VALUE! | 38.9% | #VALUE! | #VALUE! | 0 | #VALUE! | #VALUE! | #VALUE! |  | 0 |  | 0 | #VALUE!
2044 | 34 | 30 | 30 | 1.726 | 22031319.5305 | 0 | 0 | 0 | 0 | #VALUE! | #VALUE! | 0 | #VALUE! | #VALUE! | 0 | #VALUE! | 0 | #VALUE! | 38.9% | #VALUE! | #VALUE! | 0 | #VALUE! | #VALUE! | #VALUE! |  | 0 |  | 0 | #VALUE!
[8 empty] | 0 | 0 | 0 | 0 | [15 empty] | 0 |  | 0
[8 empty] | 0 | 0 | 0 | 0 | [15 empty] | 0 |  | 0
[8 empty] | 0 | 0 | 0 | 0 | [15 empty] | 0 |  | 0
[8 empty] | 0 | 0 | 0 | 0 | [15 empty] | 0 |  | 0
[8 empty] | 0 | 0 | 0 | 0 | [15 empty] | 0 |  | 0
[8 empty] | 0 | 0 | 0 | 0 | [15 empty] | 0 |  | 0
[8 empty] | 0 | 0 | 0 | 0 | [15 empty] | 0 |  | 0
[8 empty] | 0 | 0 | 0 | 0 | [15 empty] | 0 |  | 0
[8 empty] | 0 | 0 | 0 | 0 | [15 empty] | 0 |  | 0
[8 empty] | 0 | 0 | 0 | 0 | [15 empty] | 0 |  | 0
[8 empty] | 0 | 0 | 0 | 0 | [15 empty] | 0 |  | 0
[8 empty] | 0 | 0 | 0 | 0 | [15 empty] | 0 |  | 0
[8 empty] | 0 | 0 | 0 | 0 | [15 empty] | 0 |  | 0
[8 empty] | 0 | 0 | 0 | 0 | [15 empty] | 0 |  | 0
[8 empty] | 0 | 0 | 0 | 0 | [15 empty] | 0 |  | 0
[8 empty] | 0 | 0 | 0 | 0 | [15 empty] | 0 |  | 0
[8 empty] | 0 | 0 | 0 | 0 | [15 empty] | 0 |  | 0
[8 empty] | 0 | 0 | 0 | 0 | [15 empty] | 0 |  | 0
|  |  |  | Total | 503399266.2966 | #VALUE! | #VALUE! | 0 | #VALUE! | #VALUE! | #VALUE! | 0 | #VALUE! | #VALUE! | 0 | #VALUE! | #VALUE! | #VALUE! | 13.226 | #VALUE! | #VALUE! | 0 | #VALUE! | #VALUE! | #VALUE! | 0 | 0 | 0 | 0
|  |  |  | NPV | 71195843.4183 | #VALUE! | #VALUE! | 0 | #VALUE! | #VALUE! | #VALUE! | 0 | #VALUE! | #VALUE! | 0 | #VALUE! | #VALUE! | #VALUE! | 3.1511 | #VALUE! | #VALUE! | 0 | #VALUE! | #VALUE! | #VALUE! | 0 | 0 | 0 | 0
SERVICE PIPELINE DCF CALCULATION OUTPUTS: |  |  | TRUNK PIPELINE DCF CALCULATION OUTPUTS: |  |  | TRANSMISSION PIPELINE DCF CALCULATION OUTPUTS:
Required Hydrogen Selling Price ($(2007)/year) | 0 |  | Required Hydrogen Selling Price ($(2007)/year) | 0 |  | Required Hydrogen Selling Price ($(2007)/year) | 0.84649
Required Hydrogen Selling Price (Start-up Year Dollars) | 0.33501 |  | Required Hydrogen Selling Price (Start-up Year Dollars) | 0.30446 |  | Required Hydrogen Selling Price (Start-up Year Dollars) | 0.98404
After Tax Real IRR | N/A |  | After Tax Real IRR | N/A |  | After Tax Real IRR | #VALUE!
Pre Tax Real IRR | N/A |  | Pre Tax Real IRR | N/A |  | Pre Tax Real IRR | #VALUE!
After Tax Nominal IRR | N/A |  | After Tax Nominal IRR | N/A |  | After Tax Nominal IRR | #VALUE!
Pre Tax Nominal IRR | N/A |  | Pre Tax Nominal IRR | N/A |  | Pre Tax Nominal IRR | #VALUE!
NPV | 0 |  | NPV | 0 |  | NPV | #VALUE!
Specific Item Cost Calculation
Cost Component | Service After Tax PV | Trunk After Tax PV | Transmission After Tax PV | Service % of Total | Trunk % of Total | Transmission % of Total | $/kg of H2 Service | $/kg of H2 Trunk | $/kg of H2 Transmission
Capital Costs | 0 | 0 | #VALUE! | 0% | 0% | #VALUE! | 0 | 0 | #VALUE!
O&M (w/o Utility) | 0 | 0 | #VALUE! | 0% | 0% | #VALUE! | 0 | 0 | #VALUE!
Utility | 0 | 0 | 0 | 0% | 0% | #VALUE! | 0 | 0 | #VALUE!
Present Value of Costs | 0
Present Value of Revenues | 24237737.3632
Total Pipeline
Capital Costs | #VALUE!
O&M (w/o Utility) | #VALUE!
Utility | 0
ANNUAL LOAN CALCULATION (if debt financing is assumed) | [7 empty] | ANNUAL LOAN CALCULATION (if debt financing is assumed) | [7 empty] | ANNUAL LOAN CALCULATION (if debt financing is assumed)
Analysis Year | Loan Year | Principal Owed | Annual Payment | Interest | Principal Payment | New Principal |  | Analysis Year | Loan Year | Principal Owed | Annual Payment | Interest | Principal Payment | New Principal |  | Analysis Year | Loan Year | Principal Owed | Annual Payment | Interest | Principal Payment | New Principal
1 | N/A | 0 | 0 | 0 | 0 | 0 |  | 1 | N/A | 0 | 0 | 0 | 0 | 0 |  | 1 | N/A | 0 | 0 | 0 | 0 | 0
2 | N/A | 0 | 0 | 0 | 0 | 0 |  | 2 | N/A | 0 | 0 | 0 | 0 | 0 |  | 2 | N/A | 0 | 0 | 0 | 0 | 0
3 | N/A | 0 | 0 | 0 | 0 | 0 |  | 3 | N/A | 0 | 0 | 0 | 0 | 0 |  | 3 | N/A | 0 | 0 | 0 | 0 | 0
4 | N/A | 0 | 0 | 0 | 0 | 0 |  | 4 | N/A | 0 | 0 | 0 | 0 | 0 |  | 4 | N/A | 0 | 0 | 0 | 0 | 0
5 | N/A | 0 | 0 | 0 | 0 | 0 |  | 5 | N/A | 0 | 0 | 0 | 0 | 0 |  | 5 | N/A | 0 | 0 | 0 | 0 | 0
6 | N/A | 0 | 0 | 0 | 0 | 0 |  | 6 | N/A | 0 | 0 | 0 | 0 | 0 |  | 6 | N/A | 0 | 0 | 0 | 0 | 0
7 | N/A | 0 | 0 | 0 | 0 | 0 |  | 7 | N/A | 0 | 0 | 0 | 0 | 0 |  | 7 | N/A | 0 | 0 | 0 | 0 | 0
8 | N/A | 0 | 0 | 0 | 0 | 0 |  | 8 | N/A | 0 | 0 | 0 | 0 | 0 |  | 8 | N/A | 0 | 0 | 0 | 0 | 0
9 | N/A | 0 | 0 | 0 | 0 | 0 |  | 9 | N/A | 0 | 0 | 0 | 0 | 0 |  | 9 | N/A | 0 | 0 | 0 | 0 | 0
10 | N/A | 0 | 0 | 0 | 0 | 0 |  | 10 | N/A | 0 | 0 | 0 | 0 | 0 |  | 10 | N/A | 0 | 0 | 0 | 0 | 0
11 | N/A | 0 | 0 | 0 | 0 | 0 |  | 11 | N/A | 0 | 0 | 0 | 0 | 0 |  | 11 | N/A | 0 | 0 | 0 | 0 | 0
12 | N/A | 0 | 0 | 0 | 0 | 0 |  | 12 | N/A | 0 | 0 | 0 | 0 | 0 |  | 12 | N/A | 0 | 0 | 0 | 0 | 0
13 | N/A | 0 | 0 | 0 | 0 | 0 |  | 13 | N/A | 0 | 0 | 0 | 0 | 0 |  | 13 | N/A | 0 | 0 | 0 | 0 | 0
14 | N/A | 0 | 0 | 0 | 0 | 0 |  | 14 | N/A | 0 | 0 | 0 | 0 | 0 |  | 14 | N/A | 0 | 0 | 0 | 0 | 0
15 | N/A | 0 | 0 | 0 | 0 | 0 |  | 15 | N/A | 0 | 0 | 0 | 0 | 0 |  | 15 | N/A | 0 | 0 | 0 | 0 | 0
16 | N/A | 0 | 0 | 0 | 0 | 0 |  | 16 | N/A | 0 | 0 | 0 | 0 | 0 |  | 16 | N/A | 0 | 0 | 0 | 0 | 0
17 | N/A | 0 | 0 | 0 | 0 | 0 |  | 17 | N/A | 0 | 0 | 0 | 0 | 0 |  | 17 | N/A | 0 | 0 | 0 | 0 | 0
18 | N/A | 0 | 0 | 0 | 0 | 0 |  | 18 | N/A | 0 | 0 | 0 | 0 | 0 |  | 18 | N/A | 0 | 0 | 0 | 0 | 0
19 | N/A | 0 | 0 | 0 | 0 | 0 |  | 19 | N/A | 0 | 0 | 0 | 0 | 0 |  | 19 | N/A | 0 | 0 | 0 | 0 | 0
20 | N/A | 0 | 0 | 0 | 0 | 0 |  | 20 | N/A | 0 | 0 | 0 | 0 | 0 |  | 20 | N/A | 0 | 0 | 0 | 0 | 0
21 | N/A | 0 | 0 | 0 | 0 | 0 |  | 21 | N/A | 0 | 0 | 0 | 0 | 0 |  | 21 | N/A | 0 | 0 | 0 | 0 | 0
22 | N/A | 0 | 0 | 0 | 0 | 0 |  | 22 | N/A | 0 | 0 | 0 | 0 | 0 |  | 22 | N/A | 0 | 0 | 0 | 0 | 0
23 | N/A | 0 | 0 | 0 | 0 | 0 |  | 23 | N/A | 0 | 0 | 0 | 0 | 0 |  | 23 | N/A | 0 | 0 | 0 | 0 | 0
24 | N/A | 0 | 0 | 0 | 0 | 0 |  | 24 | N/A | 0 | 0 | 0 | 0 | 0 |  | 24 | N/A | 0 | 0 | 0 | 0 | 0
25 | N/A | 0 | 0 | 0 | 0 | 0 |  | 25 | N/A | 0 | 0 | 0 | 0 | 0 |  | 25 | N/A | 0 | 0 | 0 | 0 | 0
26 | N/A | 0 | 0 | 0 | 0 | 0 |  | 26 | N/A | 0 | 0 | 0 | 0 | 0 |  | 26 | N/A | 0 | 0 | 0 | 0 | 0
27 | N/A | 0 | 0 | 0 | 0 | 0 |  | 27 | N/A | 0 | 0 | 0 | 0 | 0 |  | 27 | N/A | 0 | 0 | 0 | 0 | 0
28 | N/A | 0 | 0 | 0 | 0 | 0 |  | 28 | N/A | 0 | 0 | 0 | 0 | 0 |  | 28 | N/A | 0 | 0 | 0 | 0 | 0
29 | N/A | 0 | 0 | 0 | 0 | 0 |  | 29 | N/A | 0 | 0 | 0 | 0 | 0 |  | 29 | N/A | 0 | 0 | 0 | 0 | 0
30 | N/A | 0 | 0 | 0 | 0 | 0 |  | 30 | N/A | 0 | 0 | 0 | 0 | 0 |  | 30 | N/A | 0 | 0 | 0 | 0 | 0
31 | N/A | 0 | 0 | 0 | 0 | 0 |  | 31 | N/A | 0 | 0 | 0 | 0 | 0 |  | 31 | N/A | 0 | 0 | 0 | 0 | 0
32 | N/A | 0 | 0 | 0 | 0 | 0 |  | 32 | N/A | 0 | 0 | 0 | 0 | 0 |  | 32 | N/A | 0 | 0 | 0 | 0 | 0
33 | N/A | 0 | 0 | 0 | 0 | 0 |  | 33 | N/A | 0 | 0 | 0 | 0 | 0 |  | 33 | N/A | 0 | 0 | 0 | 0 | 0
34 | N/A | 0 | 0 | 0 | 0 | 0 |  | 34 | N/A | 0 | 0 | 0 | 0 | 0 |  | 34 | N/A | 0 | 0 | 0 | 0 | 0
| N/A |  |  | 0 | 0 |  |  |  | N/A |  |  | 0 | 0 |  |  |  | N/A |  |  | 0 | 0
| N/A |  |  | 0 | 0 |  |  |  | N/A |  |  | 0 | 0 |  |  |  | N/A |  |  | 0 | 0
| N/A |  |  | 0 | 0 |  |  |  | N/A |  |  | 0 | 0 |  |  |  | N/A |  |  | 0 | 0
| N/A |  |  | 0 | 0 |  |  |  | N/A |  |  | 0 | 0 |  |  |  | N/A |  |  | 0 | 0
| N/A |  |  | 0 | 0 |  |  |  | N/A |  |  | 0 | 0 |  |  |  | N/A |  |  | 0 | 0
| N/A |  |  | 0 | 0 |  |  |  | N/A |  |  | 0 | 0 |  |  |  | N/A |  |  | 0 | 0
| N/A |  |  | 0 | 0 |  |  |  | N/A |  |  | 0 | 0 |  |  |  | N/A |  |  | 0 | 0
| N/A |  |  | 0 | 0 |  |  |  | N/A |  |  | 0 | 0 |  |  |  | N/A |  |  | 0 | 0
| N/A |  |  | 0 | 0 |  |  |  | N/A |  |  | 0 | 0 |  |  |  | N/A |  |  | 0 | 0
| N/A |  |  | 0 | 0 |  |  |  | N/A |  |  | 0 | 0 |  |  |  | N/A |  |  | 0 | 0
| N/A |  |  | 0 | 0 |  |  |  | N/A |  |  | 0 | 0 |  |  |  | N/A |  |  | 0 | 0
| N/A |  |  | 0 | 0 |  |  |  | N/A |  |  | 0 | 0 |  |  |  | N/A |  |  | 0 | 0
| N/A |  |  | 0 | 0 |  |  |  | N/A |  |  | 0 | 0 |  |  |  | N/A |  |  | 0 | 0
| N/A |  |  | 0 | 0 |  |  |  | N/A |  |  | 0 | 0 |  |  |  | N/A |  |  | 0 | 0
| N/A |  |  | 0 | 0 |  |  |  | N/A |  |  | 0 | 0 |  |  |  | N/A |  |  | 0 | 0
| N/A |  |  | 0 | 0 |  |  |  | N/A |  |  | 0 | 0 |  |  |  | N/A |  |  | 0 | 0
| N/A |  |  | 0 | 0 |  |  |  | N/A |  |  | 0 | 0 |  |  |  | N/A |  |  | 0 | 0

## Scenario Parameters
COLOR CODING
= Calculated Cells (do not change formulas)
= Input Required; Input Used in Calculation
= Dropdown Menu Cells
DELIVERY SCENARIO DEFAULT INPUT DATA |  |  |  | This table is being used for data validation (dropdown menus) in different worksheets
1. Refueling Station Data |  | 5. Geographic Parameters |  | yes | 3 |  | yes, industrial | AEO 2005 Reference Case
H2 Refueling Station Capacity (kg H2/d) | 200 | 5.1. Large City |  | no | 5 |  | yes, commercial | AEO 2007 Reference Case
Ave. Light Duty Vehicles (LDV) per gasoline station (US ave) | 1419 | City population | 1000000 |  | 7 |  | no | AEO 2009 Reference Case
Hydrogen Lost During Compression in Gaseous Forecourt | 0.5% | Population density (people/mi2) | 2058 | 3.5 | 10
Storage Tank Boil-off in Liquid Forecourt (%/day) | 0.25% | Population density (people/km2) | 794.938 | 2.5 | 15 |  | U.S. Average Mix
|  | Vehicles/person | 0.89 | 2 | 20 |  | NGCC | CO2 emissions (grams /kg H2 out)
|  | Large City area (km2) | 1257.9597 |  |  |  |  | CH4 emissions (grams /kg H2 out)
2. Fuels Physical Properties |  |  |  | 1 | Reciprocating | Dispense as gas | Gaseous - Truck | N2O emissions (grams /kg H2 out)
LHV gallon gasoline (GJ/gallon) | 0.12248 | 5.2. Small City |  | 2 | Hydraulic Intensifier | Dispense as liquid or cryo-compressed | Gaseous - Pipeline | GHGs emissions (grams /kg H2 out)
LHV kg H2 (GJ/kg) | 0.12022 | Small City population | 100000 | 3 | Screw |  |  | Total VOC emissions (grams /kg H2 out)
|  | Population density (people/mi2) | 1667.2 | 4 | Diaphragm | 350 | Conventional Diesel | Total CO emissions (grams /kg H2 out)
|  | Population density (people/km2) | 643.9848 |  | Other (please specify) | 700 | Low-Sulfur Diesel | Total NOx emission (grams /kg H2 out)
3. H2 Vehicle (LDV) Data |  | Vehicles/person | 1.16 |  |  |  |  | Total PM10 emissions (grams /kg H2 out)
3.1. H2 Light Duty Vehicles (projections for 2030 fuel econ) |  | Small City area (km2) | 155.2832 | Geologic Storage | Adiabatic | Booster Compressor Dispensing | Urban | Total SOx emissions (grams /kg H2 out)
Fuel economy equiv mpg | 55 |  |  | Liquid Storage | Isothermal | Cascade Dispensing | Rural | Urban VOC emissions (grams /kg H2 out)
Miles driven per year | 12000 |  |  |  | Polytropic |  | Combined | Urban CO emissions (grams /kg H2 out)
H2 use per LDV per year (kg/y) | 222.2814 | 6. Central H2 Plant Data |  | 250 |  |  |  | Urban NOx emission (grams /kg H2 out)
H2 use per LDV kg H2/day (ave) | 0.60899 | 6.1. H2 Plant Capacity |  | 340 | 4996.623 |  | 2005 | Urban PM10 emissions (grams /kg H2 out)
|  | Small Plant size (tonne/d) | 50 | 520 | 7641.894 |  | 2020 | Urban SOx emissions (grams /kg H2 out)
3.2. Early Market H2 Light Duty Fleet Vehicles |  | Large Plant size (tonne/d) | 500
Fuel economy equiv. mpg | 55 | Gaseous storage capacity at site (days production) | 2
Miles driven per year | 20000 | LH2 storage capacity at site (days production) | 0.25
H2 use per LDV per year (kg/y) | 370.469
H2 use per LDV kg H2/day (ave) | 1.015 | 6.2. Liquefaction at H2 Plant
6.2.1. Small Central H2 Plant
|  | Liquefier Small Plant (tonne/d) | 50
4. Delivery Truck Data |  | LH2 storage small plant (tonne) | 12.5
4.1. General Truck Assumptions |  | 6.2.2. Large Central H2 Plant
Average speed highway (km/h) | 70 | Liquefier Large Plant (tonne/d) | 500
Average speed urban (km/h) | 40 | LH2 storage large plant (tonne) | 125
Fuel economy (mpg) | 6 | LH2 storage boiloff (fraction per day) | 0.25%
Driver cost per truck $/y | 157500 | 6.2.3. Liquefier electricity use
Truck use per day (h) | 18 | Electricity use (kWh/kg H2) | 13.5
O&M fraction of truck capital cost/yr | 4%
Truck lifetime [yr] | 5 | 6.3. Compression at H2 Plant for pipeline delivery
Trailer lifetime [yr] | 20 | 6.3.1. Small Central H2 Plant
Truck Fuel cost ($/gal) | 1.6 | Inlet Pressure (psia) | 300
|  | Outlet Pressure (psia) | 1000
4.2. LH2 Trucks |  | Number of Compressor Stages | 1
Tank Water Volume (m3) | 65 | Compressor Efficiency | 0.7
Large LH2 Truck capacity (kg) | 4601.8769 | Compressor Power MWe | 1.4173
Small LH2 Truck capacity (kg) | 400 | Compressed Gas Storage (tonnes) | 100
Truck Yearly Availability (%) | 98% | 6.3.2. Large Central H2 Plant
Loading time (hours) | 3 | Inlet pressure (psia) | 300
Unloading time (h) | 3.5 | Outlet pressure (psia) | 1000
Number of Stations Served per Trip | 1 | Number of Compressor stages | 1
Boil-off during loading | 0.5% | Compressor efficiency | 0.7
Boil-off during unloading (fraction) | 2% | Compressor power MWe | 14.1726
Boil-off in transit (fraction per day) | 0% | Compressed gas storage (tonnes) | 1000
Tanker Useable Delivery Capacity (%) | 90% | 6.3.3. Compressor electricity use
Large truck Cab ($) | 75000 | Electricity Use (kWh/kg H2) | 0.68028
Large Truck Tank+Undercarriage ($) | 625000
Large Truck Total Capital Cost ($) | 700000 | 6.4. Compression at H2 Plant for compressed gas truck delivery
(Assuming compressed gas truck pressure of 3000 psia)
4.3. Compressed GH2 Trucks |  | 6.4.1. Small Central H2 Plant
Tube Water Volume (m3) | 8.5 | inlet pressure (psia) | 300
Tube maximum pressure (atm) | 250 | outlet pressure (psia) | 3000
Tube minimum pressure (atm) | 15 | Number of compressor stages | 3
Tube operating temperature (degrees C) | 25 | compressor efficiency | 0.7
H2 Capacity (kg)/ tube | 173.7185 | compressor power MWe | 2.536
Number of Tubes/ trailer | 4 | 6.4.2. Large Central H2 Plant
H2 Trailer Capacity (kg) | 694.8741 | Inlet pressure (psia) | 300
Time to Pick-up Tanker at Terminal (hours) | 1 | Outlet pressure (psia) | 3000
Time to Drop-off Tanker at Terminal (hours) | 0.5 | Number of compressor stages | 3
Loading time (h) | 1.5 | Compressor efficiency. | 0.7
Unloading time (h) | 1.5 | Compressor power [MWe] | 25.3602
Truck Yearly Availability (%) | 98% | 6.4.3. Compressor electricity use
Total truck Capital cost ($) | 570000 | Electricity Use [kWh/kg H2] | 1.2173
Trailer ($) | 495000
Cab Cost ($) | 75000 | 6.5. H2 Above Ground storage
Time to fill tubes (hours) | 6 | Capital Cost $/kg H2 storage capacity | 700
DELIVERY SCENARIO ASSUMPTIONS AND DEMAND CALCULATIONS
General Delivery Inputs and Assumptions
H2 Vehicle Market Penetration | 1%
H2 refueling station Capacity (kg H2/d) | 200
Actual refueling station capacity factor | 0.90909
Component Handling Production Plant Outage and Summer Surge | Geologic Storage
Distance from production to city (km) | 99.7793
Utilization of H2 stations full capacity (% of total number of H2 stations) | 100%
Number of Days for Scheduled Production Plant Outage | 10
Summer Surge: % above the System Average Daily Demand | 10%
Number of Days for Surges (Above Average Demand) | 120
Friday Peak: % above Daily Average Demand | 8%
Scaling daily demand profile as % of Chevron peak above average | 100%
H2 Vehicles fuel economy equivalent (mpgge) | 55
Gasoline Vehicles fuel economy (mpg) | 29
Number of Days below Average Demand (Lag Period) | 120
Desired Average H2 station daily dispensing rate (kg/d) | 200
Ave. delivery truck speed on highways (km/h) | 70
Ave. delivery truck speed on urban streets (km/h) | 40
Delivery truck Fuel economy (mpg) | 6
Delivery truck use per day (h) | 18
Distance traveled by truck from production to city (km) | 99.7793
Ave. Light Duty Vehicles (LDV) per gasoline station (US ave) | 1419
Small plant size (tonne/d) | 50
Large plant size (tonne/d) | 500
(I) Urban Delivery Scenario Parameters
(1) Key Urban Input Parameters
City population | 8311297
City area (mi2) | 2510.27
Population density (people/mi2) | 3310.9176
Vehicles/person | 0.742
Miles driven per year/ vehicle | 11354.8301
(2) Urban Demand Calculations
H2 use per LDV per year (kg/y) | 210.3306
H2 use per LDV kg H2/day (ave) | 0.57625
Number of H2 vehicles in city | 61669.8224
City H2 daily use (kg/d) | 35537.1327
Number of H2 refueling stations in city | 178
Adjusted (actual) average H2 station daily dispensing rate (kg/day) | 199.6468
Number of H2 stations/Number of gasoline stations | 4.096%
Average distance between stations (km) | 6.0436
Ave truck round-trip distance to and from station Km | 441.4556
City peak demand (kg/day) | 39090.8459
Linear dimension of city = sqrt(area) km | 80.6323
Number of Gasoline stations in city | 4346.0059
City demand as Fraction of small H2 plant size | 71.07%
City demand as Fraction of large H2 plant size | 7.107%
(3-a) Compressed GH2 Truck- Urban Delivery Assumptions |  | (3-b) Compressed GH2 Truck- Urban Delivery Calculations
Tube Water Volume (m3) | 8.5 | Average round-trip time (h) | 11.8983
Number of Tubes/ trailer bundle | 4 | Total number of deliveries per day | #VALUE!
Tube maximum pressure (atm) | 250 | Possible number of round-trips per truck /day | 1.5128
Tube minimum pressure (atm) | 15 | Maximum number of deliveries per day | #VALUE!
Tube operating temperature (degrees C) | 25 | Time between truck deliveries to a target station at peak demand (h) | #VALUE!
GH2 Deliverable Capacity (kg) / trailer tube bundle | #VALUE! | Number of trucks required to provide H2 to city | #VALUE!
Truck Yearly Availability (%) | 98% | Number of trailer (tube bundle) | #VALUE!
Time to Pick-up Tanker at Terminal (hours) | 1 | Number of spare trailer (tube bundle) | 18
Time to Drop-off Tanker at Terminal (hours) | 0.5 | Time between truck deliveries to a target station (h) | #VALUE!
Loading time (hours) | 1.5 | Distance traveled per truck /day (km) | #VALUE!
Unloading time (h) | 1.5 | Fuel use per day per truck (gallons Diesel) | #VALUE!
Time to fill tubes (hours) | 6
(4-a) Liquid H2 Truck- Urban Delivery Assumptions |  | (4-b) Liquid H2 Truck- Urban Delivery Calculations
Tank Water Volume (m3) | 65 | Average round-trip time (h) | #VALUE!
Large LH2 Truck capacity (kg) | 4601.8769 | Total number of deliveries per day | #VALUE!
Large LH2 Truck Deliverable capacity (kg) | #VALUE! | Possible number of round-trips per truck /day | #VALUE!
Tanker Useable Delivery Capacity (%) | 95% | Maximum number of deliveries per day | #VALUE!
Truck Yearly Availability (%) | 98% | Number of trucks required to provide H2 to city | #VALUE!
Loading time (hours) | #VALUE! | Days between truck deliveries to a target station | #VALUE!
Unloading time (h) | 3.5 | Days between truck deliveries to a target station at peak demand | #VALUE!
Number of Stations Served per Trip | 1 | Distance traveled per truck /day (km) | #VALUE!
Boil-off during loading | 0% | Fuel use per day per truck (gallons Diesel) | #VALUE!
Boil-off during unloading (fraction of full load) | 0%
Boil-off in transit (fraction per day) | 0%
(5-a) Urban Pipeline Assumptions |  | (5-b) Urban Pipeline Model Results
Transmission Pipeline Inlet Pressure (atm) | 68 | Number of trunk rings | 0
Desired Transmission Pipeline Outlet Pressure (atm) | 48 | Pipeline ring1 (trunk) peak flow rate [kg/day] | 0
Transmission Pipeline Temperature (degrees C) | 25 | Pipeline ring2 (trunk) peak flow rate [kg/day] | 0
Trunk (ring1) Pipeline Inlet Pressure (atm) | 41 | Pipeline ring3 (trunk) peak flow rate [kg/day] | 0
Desired Trunk (ring1) Pipeline Outlet Pressure (atm) | N/A | Pipeline ring4 (trunk) peak flow rate [kg/day] | 0
Trunk (ring1) Pipeline Temperature (degrees C) | 25 | Pipeline transmission length (km) | 99.7793
Trunk (ring2) Pipeline Inlet Pressure (atm) | N/A | Pipeline ring1 (trunk) length (km) | 0
Desired Trunk (ring2) Pipeline Outlet Pressure (atm) | N/A | Pipeline ring2 (trunk) length (km) | 0
Trunk (ring2) Pipeline Temperature (degrees C) | N/A | Pipeline ring3 (trunk) length (km) | 0
Trunk (ring3) Pipeline Inlet Pressure (atm) | N/A | Pipeline ring4 (trunk) length (km) | 0
Desired Trunk (ring3) Pipeline Outlet Pressure (atm) | N/A | Pipeline service total length (km) | 0
Trunk (ring3) Pipeline Temperature (degrees C) | N/A | Pipeline ring1 (trunk) radius (km) | 0
Trunk (ring4) Pipeline Inlet Pressure (atm) | N/A | Pipeline ring2 (trunk) radius (km) | 0
Desired Trunk (ring4) Pipeline Outlet Pressure (atm) | N/A | Pipeline ring3 (trunk) radius (km) | 0
Trunk (ring4) Pipeline Temperature (degrees C) | N/A | Pipeline ring4 (trunk) radius (km) | 0
Service Pipeline Inlet Pressure (atm) | 26 | Transmission pipe diameter (in) | #VALUE!
Desired Service Pipeline Outlet Pressure (atm) | 20 | Ring1 (trunk) pipe diameter (in) | N/A
Service Pipeline Temperature (degrees C) | 25 | Ring2 (trunk) pipe diameter (in) | N/A
|  | Ring3 (trunk) pipe diameter (in) | N/A
|  | Ring4 (trunk) pipe diameter (in) | N/A
|  | Pipeline service diameter (in) | N/A
(II) Rural Interstate Delivery Scenario Parameters
(1) Interstate Delivery Inputs and Assumptions |  | (3) Compressed GH2 Truck Delivery/ Interstate Segment
H2 Vehicle Market Penetration | 1% | Average delivery round-trip distance (km) | 484.4032
Number of Interstate segments | 4 | Average Truck delivery time (h) | 9.9372
Road segment Length (km) | 482.8032 | Possible number of round-trips per truck /day | 1.8114
Ave. LDV Miles Traveled/Rural Interstate Hwy mile (mi/d) | 17000 | Days between truck deliveries to a target station | #VALUE!
Average H2 station distance from interstate (km) | 0.8 | Maximum number of deliveries per day | #VALUE!
Average daily dispensing rate at gasoline stations (gallons/day) | 3000 | Number of GH2 trucks required | #VALUE!
|  | Number of spare trailer (tube bundle) | 1
|  | Number of trailer tubes required | #VALUE!
(2) Interstate Demand Calculations/ Interstate Segment
Ave. gasoline dispensed gallons/day/mi | 586.2069 | (4) LH2 Truck Delivery Calculations/ Interstate Segment
Ave. Energy use/ mi of interstate (GJ/day/mi) if all gasoline LDVs | 71.7995 | Average delivery round-trip distance (km) | 484.4032
Ave. miles between gasoline stations | 5.1176 | Average Truck delivery time (h) | #VALUE!
Ave. daily energy use/ mi of interstate (GJ/day/mi) if all H2 LDVs | 37.8579 | Possible number of round-trips per truck /day | #VALUE!
Ave. H2 daily use/ km of interstate (kg/day/km) if all H2 LDVs | 195.669 | Days between truck deliveries to a target station | #VALUE!
Ave. H2 daily use/ interstate segment (kg/d) | 944.696 | Maximum number of deliveries per day | #VALUE!
Peak H2 daily use/ km of interstate (kg/d/km) peak | 215.2359 | Number of LH2 trucks required | #VALUE!
Peak H2 daily use/ interstate segment (kg/d) | 1039.1656
Number of H2 refueling stations/ interstate segment | 5
Adjusted (actual) average H2 dispensed daily per station (kg/d) | 188.9392 | (5) Pipeline Calculations/ Interstate Segment
Average spacing between H2 stations (km) | 96.5606 | Pipeline transmission length (km) | 482.8032
Number of H2 stations/Number of today's gasoline stations | 8.528% | Pipeline service length (km) | 4
(III) Combined Urban/Rural Delivery Scenario Parameters
(1) Key Input Parameters |  | (3) Low-pressure GH2 Truck Delivery Calculations
Number of Interstate segments | 1 | Number of GH2 trucks required | #VALUE!
|  | Number of spare trailer (tube bundle) | 19
|  | Number of trailer tubes required | #VALUE!
(2) Demand Calculations |  | (4) LH2 Truck Delivery Calculations
Ave. H2 daily use (kg/d) | 36481.8287 | Number of LH2 trucks required | #VALUE!
Peak H2 daily use (kg/d) | 40130.0115
Number of H2 refueling stations | 183 | (5) Pipeline Calculations
Number of H2 stations/Number of gasoline stations | 4.155% | Pipeline transmission length (km) | 482.8032
|  | Pipeline service length (km) | 4
|  | Percentage of service length in rural area | 100%
Note on B9: Based on data extracted from ORNL Energy Data Book (2005)
Note on B10: A.E.: (% of Feed H2)
Note on B15: physical constant
Note on B16: physical constant
Note on B21: PSAT Prediction
Note on B27: 2030 Projections; 2050 study
Note on B28: Ave. fleet vehicle mileage; ORNL databook 2003
Note on B41: Danieli April 2004
Note on B42: Danieli April 2004
Note on B43: Consistent with H2A energy cost assumptions
Note on B46: 17,000 gallon truck (KIC)
Note on B48: Air Liquide 2001
Note on B49: A.E.: 98% assumes that the truck isn't able to operate approximately 7 days during the year
Note on B50: KIC April 13, 2004
Note on B51: KIC April 13, 2004 H2A recommends using 3.5 hrs for full load drop, 2.5 hrs for half load drop and 2 hrs for 1/3 load drop
Note on B53: KIC April 13, 2004 - Assuming recovery at the terminal
Note on B54: Brian Bonner, Air Products, 10/28/2009
Note on B55: KIC April 13, 2004
Note on B56: Need to keep the truck cold. (KIC)
Note on B58: KIC (McGowan) April 2004
Note on B59: KIC (McGowan) April 2004
Note on B62: Converted from 91.8 ft3 of water volume. (Weldship Corp.)
Note on B63: ~2640 PSIG (Weldship Corp.)
Note on B65: based that average based on external temperature of ~ 77F. The tank will quickly reach equilibrium with outside temperature
Note on B67: Super Jumbo trailer holds 9 tubes. (Weldship Corp.)
Note on B68: not accounting for compressibility factor
Note on B69: KIC April 2004
Note on B70: KIC April 2004
Note on B72: KIC April 2004
Note on B73: A.E.: 98% assumes that the truck isn't able to operate approximately 7 days during the year
Note on B77: KIC to reach 2650 psig
Note on F25: Match H2 Production Group
Note on F26: Match H2 Production Group
Note on F32: sized to equal small H2 production plant output
Note on F33: storage size=fraction of production plant output
Note on F35: sized to equal large H2 production plant output
Note on F36: storage size=fraction of production plant output
Note on F37: 0.25%/day from KIC April 2004 (Danieli says as low as 0)
Note on F39: Praxair, Drnevich 2003
Note on F43: Production group assumption
Note on F45: each stage has pressure ratio <3
Note on F47: Pcm (kW) = Qkgd x 0.04729/nc x N x [(P1/P2)0.291/N - 1]; see Compressor calculations sheet
Note on F50: Production group assumption
Note on F52: each stage has pressure ratio <3
Note on F54: Pcm (kW) = Qkgd x 0.04729/nc x N x [(P1/P2)0.291/N - 1]; see Compressor calculations sheet
Note on F57: Check with Praxair estimate of 0.6-0.7 kWhe/kg for H2 compression from 300->1000 psi
Note on F62: Production group assumption
Note on F64: each stage has pressure ratio <3
Note on F66: Pcm (kW) = Qkgd x 0.04729/nc x N x [(P1/P2)0.291/N - 1]; see Compressor calculations sheet
Note on F68: Production group assumption
Note on F70: each stage has pressure ratio <3
Note on F72: Pcm (kW) = Qkgd x 0.04729/nc x N x [(P1/P2)0.291/N - 1]; see Compressor calculations sheet
Note on F74: Check with Praxair estimate of 0.6-0.7 kWhe/kg for H2 compression from 300->1000 psi; 2.6-3.6 for 100->7000 psia
Note on F77: DTI 1997 (Air Products)

## Financial Inputs
General Economic Assumptions
Assumed start-up year | 2015 |  |  | COLOR CODING
Reference year dollars | 2007 |  |  |  | = Calculated Cells (do not change formulas)
Real After-tax Discount Rate (%) | 10% |  |  |  | = Input Required; Input Used in Revenue Calculation
Analysis period (years) | 30 |  |  |  | = Optional Input; Input NOT Used in Revenue Calculation
State Taxes (%) | 6% |  |  |  | = Information Cells
Federal Taxes (%) | 35% |  |  |  | = Dropdown Menu Cells
Total Tax Rate (%) | 38.9%
Components /Financial Inputs | Truck-tube | Gas H2 Terminal | LH2 Truck | Liquid H2 Terminal | H2 liquefier | H2 pipeline | Pipeline Compressor | Geologic Storage | Gas H2 Refueling Station | Liquid H2 Refueling Station
Nominal IRR | 12.09% | 12.09% | 12.09% | 12.09% | 12.09% | 12.09% | 12.09% | 12.09% | 12.09% | 12.09%
Equity Ratio | 100% | 100% | 100% | 100% | 100% | 100% | 100% | 100% | 100% | 100%
Debt Ratio | 0% | 0% | 0% | 0% | 0% | 0% | 0% | 0% | 0% | 0%
Debt Interest | 10% | 10% | 10% | 10% | 10% | 10% | 10% | 10% | 10% | 10%
Debt Period | 10 | 10 | 10 | 10 | 10 | 10 | 10 | 10 | 10 | 10
SubComponent 1 | Tractor | Loading Compressor | Tractor | Terminal Storage | Liquefier | Service Lines | Central Compressor | Cavern | Compressor | Dispenser
Construction Period | 1 | 2 | 1 | 2 | 2 | 4 | 1 | 3 | 1 | 1
Startup Time | 1 | 1 | 1 | 1 | 1 | 1 | 1 | 1 | 1 | 1
Salvage Value | 10% | 10% | 10% | 10% | 10% | 10% | 10% | 10% | 10% | 10%
Decommission Value | 10% | 10% | 10% | 10% | 10% | 10% | 10% | 10% | 10% | 10%
% Variable Cost during Startup | 100% | 75% | 100% | 75% | 75% | 75% | 75% | 75% | 80% | 80%
% fixed Cost during Startup | 100% | 100% | 100% | 100% | 100% | 100% | 100% | 100% | 100% | 100%
% Revenue During Startup | 100% | 50% | 100% | 50% | 50% | 50% | 50% | 50% | 75% | 75%
percent of Capital in 1st year | 100% | 50% | 100% | 50% | 50% | 15% | 100% | 25% | 100% | 100%
percent of Capital in 2nd year | 0% | 50% | 0% | 50% | 50% | 25% | 0% | 35% | 0% | 0%
percent of Capital in 3rd year | 0% | 0% | 0% | 0% | 0% | 30% | 0% | 40% | 0% | 0%
percent of Capital in 4th year | 0% | 0% | 0% | 0% | 0% | 30% | 0% | 0% | 0% | 0%
Working Capital as % of Tcap | 15% | 15% | 15% | 15% | 15% | 15% | 15% | 15% | 15% | 15%
SubComponent 2 | Trailer | Storage Compressor | Trailer | Remainder |  | Trunk Lines |  | Compressor | Storage Systems | Storage Systems
Construction Period | 1 | 2 | 1 | 2 |  | 4 |  | 3 | 1 | 1
Startup Time | 1 | 1 | 1 | 1 |  | 1 |  | 1 | 1 | 1
Salvage Value | 10% | 10% | 10% | 10% |  | 10% |  | 10% | 10% | 10%
Decommission Value | 10% | 10% | 10% | 10% |  | 10% |  | 10% | 10% | 10%
% Variable Cost during Startup | 100% | 75% | 100% | 75% |  | 75% |  | 75% | 80% | 80%
% fixed Cost during Startup | 100% | 100% | 100% | 100% |  | 100% |  | 100% | 100% | 100%
% Revenue During Startup | 100% | 50% | 100% | 50% |  | 50% |  | 50% | 75% | 75%
percent of Capital in 1st year | 100% | 50% | 100% | 50% |  | 15% |  | 100% | 100% | 100%
percent of Capital in 2nd year | 0% | 50% | 0% | 50% |  | 25% |  | 0% | 0% | 0%
percent of Capital in 3rd year | 0% | 0% | 0% | 0% |  | 30% |  | 0% | 0% | 0%
percent of Capital in 4th year | 0% | 0% | 0% | 0% |  | 30% |  | 0% | 0% | 0%
Working Capital as % of Tcap | 15% | 15% | 15% | 15% |  | 15% |  | 15% | 15% | 15%
SubComponent 3 |  | Terminal Storage |  | Pump |  | Transmission Lines |  |  | Remainder | Remainder
Construction Period |  | 2 |  | 1 |  | 4 |  |  | 1 | 1
Startup Time |  | 1 |  | 1 |  | 1 |  |  | 1 | 1
Salvage Value |  | 10% |  | 10% |  | 10% |  |  | 10% | 10%
Decommission Value |  | 10% |  | 10% |  | 10% |  |  | 10% | 10%
% Variable Cost during Startup |  | 75% |  | 80% |  | 75% |  |  | 80% | 80%
% fixed Cost during Startup |  | 100% |  | 100% |  | 100% |  |  | 100% | 100%
% Revenue During Startup |  | 50% |  | 75% |  | 50% |  |  | 75% | 75%
percent of Capital in 1st year |  | 50% |  | 100% |  | 15% |  |  | 100% | 100%
percent of Capital in 2nd year |  | 50% |  | 0% |  | 25% |  |  | 0% | 0%
percent of Capital in 3rd year |  | 0% |  | 0% |  | 30% |  |  | 0% | 0%
percent of Capital in 4th year |  | 0% |  | 0% |  | 30% |  |  | 0% | 0%
Working Capital as % of Tcap |  | 15% |  | 15% |  | 15% |  |  | 15% | 15%
SubComponent 4 |  | Remainder | [6 empty] | Dispenser | Electrical
Construction Period |  | 2 | [6 empty] | 1 | 1
Startup Time |  | 1 | [6 empty] | 1 | 1
Salvage Value |  | 10% | [6 empty] | 10% | 10%
Decommission Value |  | 10% | [6 empty] | 10% | 10%
% Variable Cost during Startup |  | 75% | [6 empty] | 80% | 80%
% fixed Cost during Startup |  | 100% | [6 empty] | 100% | 100%
% Revenue During Startup |  | 50% | [6 empty] | 75% | 75%
percent of Capital in 1st year |  | 50% | [6 empty] | 100% | 100%
percent of Capital in 2nd year |  | 50% | [6 empty] | 0% | 0%
percent of Capital in 3rd year |  | 0% | [6 empty] | 0% | 0%
percent of Capital in 4th year |  | 0% | [6 empty] | 0% | 0%
Working Capital as % of Tcap |  | 15% | [6 empty] | 15% | 15%
SubComponent 5 | [8 empty] | Electrical | Pump
Construction Period | [8 empty] | 1 | 1
Startup Time | [8 empty] | 1 | 1
Salvage Value | [8 empty] | 10% | 10%
Decommission Value | [8 empty] | 10% | 10%
% Variable Cost during Startup | [8 empty] | 80% | 80%
% fixed Cost during Startup | [8 empty] | 100% | 100%
% Revenue During Startup | [8 empty] | 75% | 75%
percent of Capital in 1st year | [8 empty] | 100% | 100%
percent of Capital in 2nd year | [8 empty] | 0% | 0%
percent of Capital in 3rd year | [8 empty] | 0% | 0%
percent of Capital in 4th year | [8 empty] | 0% | 0%
Working Capital as % of Tcap | [8 empty] | 15% | 15%
SubComponent 6 | [8 empty] | Refrigeration
Construction Period | [8 empty] | 1
Startup Time | [8 empty] | 1
Salvage Value | [8 empty] | 10%
Decommission Value | [8 empty] | 10%
% Variable Cost during Startup | [8 empty] | 80%
% fixed Cost during Startup | [8 empty] | 100%
% Revenue During Startup | [8 empty] | 75%
percent of Capital in 1st year | [8 empty] | 100%
percent of Capital in 2nd year | [8 empty] | 0%
percent of Capital in 3rd year | [8 empty] | 0%
percent of Capital in 4th year | [8 empty] | 0%
Working Capital as % of Tcap | [8 empty] | 15%

## MACRS_Depr. Table
MACRS Depr. Table
NO INPUT IS REQUIRED ON THIS PAGE. PLEASE DO NOT CHANGE ANY OF THE VALUES.
| Truck-Tube Trailer | [6 empty] | Truck LH2- Delivery
|  | MACRS Depreciation Period | [6 empty] | MACRS Depreciation Period
| Depreciation Period | 3 | 5 | 7 | 10 | 15 | 20 | Depreciation Period | 3 | 5 | 7 | 10 | 15 | 20
| 1 | 33.33% | 20% | 14.29% | 10% | 5% | 3.75% | 1 | 33.33% | 20% | 14.29% | 10% | 5% | 3.75%
| 2 | 44.45% | 32% | 24.49% | 18% | 9.5% | 7.219% | 2 | 44.45% | 32% | 24.49% | 18% | 9.5% | 7.219%
| 3 | 14.81% | 19.2% | 17.49% | 14.4% | 8.55% | 6.677% | 3 | 14.81% | 19.2% | 17.49% | 14.4% | 8.55% | 6.677%
| 4 | 7.41% | 11.52% | 12.49% | 11.52% | 7.7% | 6.177% | 4 | 7.41% | 11.52% | 12.49% | 11.52% | 7.7% | 6.177%
| 5 |  | 11.52% | 8.93% | 9.22% | 6.93% | 5.713% | 5 |  | 11.52% | 8.93% | 9.22% | 6.93% | 5.713%
| 6 |  | 5.76% | 8.92% | 7.37% | 6.23% | 5.285% | 6 |  | 5.76% | 8.92% | 7.37% | 6.23% | 5.285%
| 7 |  |  | 8.93% | 6.55% | 5.9% | 4.888% | 7 |  |  | 8.93% | 6.55% | 5.9% | 4.888%
| 8 |  |  | 4.46% | 6.55% | 5.9% | 4.522% | 8 |  |  | 4.46% | 6.55% | 5.9% | 4.522%
| 9 |  |  |  | 6.56% | 5.91% | 4.462% | 9 |  |  |  | 6.56% | 5.91% | 4.462%
| 10 |  |  |  | 6.55% | 5.9% | 4.461% | 10 |  |  |  | 6.55% | 5.9% | 4.461%
| 11 |  |  |  | 3.28% | 5.91% | 4.462% | 11 |  |  |  | 3.28% | 5.91% | 4.462%
| 12 |  |  |  |  | 5.9% | 4.461% | 12 |  |  |  |  | 5.9% | 4.461%
| 13 |  |  |  |  | 5.91% | 4.462% | 13 |  |  |  |  | 5.91% | 4.462%
| 14 |  |  |  |  | 5.9% | 4.461% | 14 |  |  |  |  | 5.9% | 4.461%
| 15 |  |  |  |  | 5.91% | 4.462% | 15 |  |  |  |  | 5.91% | 4.462%
| 16 |  |  |  |  | 2.95% | 4.461% | 16 |  |  |  |  | 2.95% | 4.461%
| 17 | [5 empty] | 4.462% | 17 | [5 empty] | 4.462%
| 18 | [5 empty] | 4.461% | 18 | [5 empty] | 4.461%
| 19 | [5 empty] | 4.462% | 19 | [5 empty] | 4.462%
| 20 | [5 empty] | 4.461% | 20 | [5 empty] | 4.461%
| 21 | [5 empty] | 2.231% | 21 | [5 empty] | 2.231%
| Total | 100% | 100% | 100% | 100% | 100% | 100% | Total | 100% | 100% | 100% | 100% | 100% | 100%
| NPV (Real) | 0.83224 | 0.77326 | 0.72145 | 0.65413 | 0.51734 | 0.44242 | NPV (Real) | 0.83224 | 0.77326 | 0.72145 | 0.65413 | 0.51734 | 0.44242
| H2-Compressor | [6 empty] | Forecourt Compressor
|  | MACRS Depreciation Period | [6 empty] | MACRS Depreciation Period
| Depreciation Period | 3 | 5 | 7 | 10 | 15 | 20 | Depreciation Period | 3 | 5 | 7 | 10 | 15 | 20
| 1 | 33.33% | 20% | 14.29% | 10% | 5% | 3.75% | 1 | 33.33% | 20% | 14.29% | 10% | 5% | 3.75%
| 2 | 44.45% | 32% | 24.49% | 18% | 9.5% | 7.219% | 2 | 44.45% | 32% | 24.49% | 18% | 9.5% | 7.219%
| 3 | 14.81% | 19.2% | 17.49% | 14.4% | 8.55% | 6.677% | 3 | 14.81% | 19.2% | 17.49% | 14.4% | 8.55% | 6.677%
| 4 | 7.41% | 11.52% | 12.49% | 11.52% | 7.7% | 6.177% | 4 | 7.41% | 11.52% | 12.49% | 11.52% | 7.7% | 6.177%
| 5 |  | 11.52% | 8.93% | 9.22% | 6.93% | 5.713% | 5 |  | 11.52% | 8.93% | 9.22% | 6.93% | 5.713%
| 6 |  | 5.76% | 8.92% | 7.37% | 6.23% | 5.285% | 6 |  | 5.76% | 8.92% | 7.37% | 6.23% | 5.285%
| 7 |  |  | 8.93% | 6.55% | 5.9% | 4.888% | 7 |  |  | 8.93% | 6.55% | 5.9% | 4.888%
| 8 |  |  | 4.46% | 6.55% | 5.9% | 4.522% | 8 |  |  | 4.46% | 6.55% | 5.9% | 4.522%
| 9 |  |  |  | 6.56% | 5.91% | 4.462% | 9 |  |  |  | 6.56% | 5.91% | 4.462%
| 10 |  |  |  | 6.55% | 5.9% | 4.461% | 10 |  |  |  | 6.55% | 5.9% | 4.461%
| 11 |  |  |  | 3.28% | 5.91% | 4.462% | 11 |  |  |  | 3.28% | 5.91% | 4.462%
| 12 |  |  |  |  | 5.9% | 4.461% | 12 |  |  |  |  | 5.9% | 4.461%
| 13 |  |  |  |  | 5.91% | 4.462% | 13 |  |  |  |  | 5.91% | 4.462%
| 14 |  |  |  |  | 5.9% | 4.461% | 14 |  |  |  |  | 5.9% | 4.461%
| 15 |  |  |  |  | 5.91% | 4.462% | 15 |  |  |  |  | 5.91% | 4.462%
| 16 |  |  |  |  | 2.95% | 4.461% | 16 |  |  |  |  | 2.95% | 4.461%
| 17 | [5 empty] | 4.462% | 17 | [5 empty] | 4.462%
| 18 | [5 empty] | 4.461% | 18 | [5 empty] | 4.461%
| 19 | [5 empty] | 4.462% | 19 | [5 empty] | 4.462%
| 20 | [5 empty] | 4.461% | 20 | [5 empty] | 4.461%
| 21 | [5 empty] | 2.231% | 21 | [5 empty] | 2.231%
| Total | 100% | 100% | 100% | 100% | 100% | 100% | Total | 100% | 100% | 100% | 100% | 100% | 100%
| NPV (Real) | 0.83224 | 0.77326 | 0.72145 | 0.65413 | 0.51734 | 0.44242 | NPV (Real) | #VALUE! | #VALUE! | #VALUE! | #VALUE! | #VALUE! | #VALUE!
| H2 Pipeline | [6 empty] | H2 Liquefier
|  | MACRS Depreciation Period | [6 empty] | MACRS Depreciation Period
| Depreciation Period | 3 | 5 | 7 | 10 | 15 | 20 | Depreciation Period | 3 | 5 | 7 | 10 | 15 | 20
| 1 | 33.33% | 20% | 14.29% | 10% | 5% | 3.75% | 1 | 33.33% | 20% | 14.29% | 10% | 5% | 3.75%
| 2 | 44.45% | 32% | 24.49% | 18% | 9.5% | 7.219% | 2 | 44.45% | 32% | 24.49% | 18% | 9.5% | 7.219%
| 3 | 14.81% | 19.2% | 17.49% | 14.4% | 8.55% | 6.677% | 3 | 14.81% | 19.2% | 17.49% | 14.4% | 8.55% | 6.677%
| 4 | 7.41% | 11.52% | 12.49% | 11.52% | 7.7% | 6.177% | 4 | 7.41% | 11.52% | 12.49% | 11.52% | 7.7% | 6.177%
| 5 |  | 11.52% | 8.93% | 9.22% | 6.93% | 5.713% | 5 |  | 11.52% | 8.93% | 9.22% | 6.93% | 5.713%
| 6 |  | 5.76% | 8.92% | 7.37% | 6.23% | 5.285% | 6 |  | 5.76% | 8.92% | 7.37% | 6.23% | 5.285%
| 7 |  |  | 8.93% | 6.55% | 5.9% | 4.888% | 7 |  |  | 8.93% | 6.55% | 5.9% | 4.888%
| 8 |  |  | 4.46% | 6.55% | 5.9% | 4.522% | 8 |  |  | 4.46% | 6.55% | 5.9% | 4.522%
| 9 |  |  |  | 6.56% | 5.91% | 4.462% | 9 |  |  |  | 6.56% | 5.91% | 4.462%
| 10 |  |  |  | 6.55% | 5.9% | 4.461% | 10 |  |  |  | 6.55% | 5.9% | 4.461%
| 11 |  |  |  | 3.28% | 5.91% | 4.462% | 11 |  |  |  | 3.28% | 5.91% | 4.462%
| 12 |  |  |  |  | 5.9% | 4.461% | 12 |  |  |  |  | 5.9% | 4.461%
| 13 |  |  |  |  | 5.91% | 4.462% | 13 |  |  |  |  | 5.91% | 4.462%
| 14 |  |  |  |  | 5.9% | 4.461% | 14 |  |  |  |  | 5.9% | 4.461%
| 15 |  |  |  |  | 5.91% | 4.462% | 15 |  |  |  |  | 5.91% | 4.462%
| 16 |  |  |  |  | 2.95% | 4.461% | 16 |  |  |  |  | 2.95% | 4.461%
| 17 | [5 empty] | 4.462% | 17 | [5 empty] | 4.462%
| 18 | [5 empty] | 4.461% | 18 | [5 empty] | 4.461%
| 19 | [5 empty] | 4.462% | 19 | [5 empty] | 4.462%
| 20 | [5 empty] | 4.461% | 20 | [5 empty] | 4.461%
| 21 | [5 empty] | 2.231% | 21 | [5 empty] | 2.231%
| Total | 100% | 100% | 100% | 100% | 100% | 100% | Total | 100% | 100% | 100% | 100% | 100% | 100%
| NPV (Real) | 0.83224 | 0.77326 | 0.72145 | 0.65413 | 0.51734 | 0.44242 | NPV (Real) | 0.83224 | 0.77326 | 0.72145 | 0.65413 | 0.51734 | 0.44242
| Bulk LH2 Storage | [6 empty] | Compressed Gas Storage Tubes
|  | MACRS Depreciation Period | [6 empty] | MACRS Depreciation Period
| Depreciation Period | 3 | 5 | 7 | 10 | 15 | 20 | Depreciation Period | 3 | 5 | 7 | 10 | 15 | 20
| 1 | 33.33% | 20% | 14.29% | 10% | 5% | 3.75% | 1 | 33.33% | 20% | 14.29% | 10% | 5% | 3.75%
| 2 | 44.45% | 32% | 24.49% | 18% | 9.5% | 7.219% | 2 | 44.45% | 32% | 24.49% | 18% | 9.5% | 7.219%
| 3 | 14.81% | 19.2% | 17.49% | 14.4% | 8.55% | 6.677% | 3 | 14.81% | 19.2% | 17.49% | 14.4% | 8.55% | 6.677%
| 4 | 7.41% | 11.52% | 12.49% | 11.52% | 7.7% | 6.177% | 4 | 7.41% | 11.52% | 12.49% | 11.52% | 7.7% | 6.177%
| 5 |  | 11.52% | 8.93% | 9.22% | 6.93% | 5.713% | 5 |  | 11.52% | 8.93% | 9.22% | 6.93% | 5.713%
| 6 |  | 5.76% | 8.92% | 7.37% | 6.23% | 5.285% | 6 |  | 5.76% | 8.92% | 7.37% | 6.23% | 5.285%
| 7 |  |  | 8.93% | 6.55% | 5.9% | 4.888% | 7 |  |  | 8.93% | 6.55% | 5.9% | 4.888%
| 8 |  |  | 4.46% | 6.55% | 5.9% | 4.522% | 8 |  |  | 4.46% | 6.55% | 5.9% | 4.522%
| 9 |  |  |  | 6.56% | 5.91% | 4.462% | 9 |  |  |  | 6.56% | 5.91% | 4.462%
| 10 |  |  |  | 6.55% | 5.9% | 4.461% | 10 |  |  |  | 6.55% | 5.9% | 4.461%
| 11 |  |  |  | 3.28% | 5.91% | 4.462% | 11 |  |  |  | 3.28% | 5.91% | 4.462%
| 12 |  |  |  |  | 5.9% | 4.461% | 12 |  |  |  |  | 5.9% | 4.461%
| 13 |  |  |  |  | 5.91% | 4.462% | 13 |  |  |  |  | 5.91% | 4.462%
| 14 |  |  |  |  | 5.9% | 4.461% | 14 |  |  |  |  | 5.9% | 4.461%
| 15 |  |  |  |  | 5.91% | 4.462% | 15 |  |  |  |  | 5.91% | 4.462%
| 16 |  |  |  |  | 2.95% | 4.461% | 16 |  |  |  |  | 2.95% | 4.461%
| 17 | [5 empty] | 4.462% | 17 | [5 empty] | 4.462%
| 18 | [5 empty] | 4.461% | 18 | [5 empty] | 4.461%
| 19 | [5 empty] | 4.462% | 19 | [5 empty] | 4.462%
| 20 | [5 empty] | 4.461% | 20 | [5 empty] | 4.461%
| 21 | [5 empty] | 2.231% | 21 | [5 empty] | 2.231%
| Total | 100% | 100% | 100% | 100% | 100% | 100% | Total | 100% | 100% | 100% | 100% | 100% | 100%
| NPV (Real) | #VALUE! | #VALUE! | #VALUE! | #VALUE! | #VALUE! | #VALUE! | NPV (Real) | #VALUE! | #VALUE! | #VALUE! | #VALUE! | #VALUE! | #VALUE!
| Compressed Gas H2 Terminal | [6 empty] | Liquid H2 Terminal
|  | MACRS Depreciation Period | [6 empty] | MACRS Depreciation Period
| Depreciation Period | 3 | 5 | 7 | 10 | 15 | 20 | Depreciation Period | 3 | 5 | 7 | 10 | 15 | 20
| 1 | 33.33% | 20% | 14.29% | 10% | 5% | 3.75% | 1 | 33.33% | 20% | 14.29% | 10% | 5% | 3.75%
| 2 | 44.45% | 32% | 24.49% | 18% | 9.5% | 7.219% | 2 | 44.45% | 32% | 24.49% | 18% | 9.5% | 7.219%
| 3 | 14.81% | 19.2% | 17.49% | 14.4% | 8.55% | 6.677% | 3 | 14.81% | 19.2% | 17.49% | 14.4% | 8.55% | 6.677%
| 4 | 7.41% | 11.52% | 12.49% | 11.52% | 7.7% | 6.177% | 4 | 7.41% | 11.52% | 12.49% | 11.52% | 7.7% | 6.177%
| 5 |  | 11.52% | 8.93% | 9.22% | 6.93% | 5.713% | 5 |  | 11.52% | 8.93% | 9.22% | 6.93% | 5.713%
| 6 |  | 5.76% | 8.92% | 7.37% | 6.23% | 5.285% | 6 |  | 5.76% | 8.92% | 7.37% | 6.23% | 5.285%
| 7 |  |  | 8.93% | 6.55% | 5.9% | 4.888% | 7 |  |  | 8.93% | 6.55% | 5.9% | 4.888%
| 8 |  |  | 4.46% | 6.55% | 5.9% | 4.522% | 8 |  |  | 4.46% | 6.55% | 5.9% | 4.522%
| 9 |  |  |  | 6.56% | 5.91% | 4.462% | 9 |  |  |  | 6.56% | 5.91% | 4.462%
| 10 |  |  |  | 6.55% | 5.9% | 4.461% | 10 |  |  |  | 6.55% | 5.9% | 4.461%
| 11 |  |  |  | 3.28% | 5.91% | 4.462% | 11 |  |  |  | 3.28% | 5.91% | 4.462%
| 12 |  |  |  |  | 5.9% | 4.461% | 12 |  |  |  |  | 5.9% | 4.461%
| 13 |  |  |  |  | 5.91% | 4.462% | 13 |  |  |  |  | 5.91% | 4.462%
| 14 |  |  |  |  | 5.9% | 4.461% | 14 |  |  |  |  | 5.9% | 4.461%
| 15 |  |  |  |  | 5.91% | 4.462% | 15 |  |  |  |  | 5.91% | 4.462%
| 16 |  |  |  |  | 2.95% | 4.461% | 16 |  |  |  |  | 2.95% | 4.461%
| 17 | [5 empty] | 4.462% | 17 | [5 empty] | 4.462%
| 18 | [5 empty] | 4.461% | 18 | [5 empty] | 4.461%
| 19 | [5 empty] | 4.462% | 19 | [5 empty] | 4.462%
| 20 | [5 empty] | 4.461% | 20 | [5 empty] | 4.461%
| 21 | [5 empty] | 2.231% | 21 | [5 empty] | 2.231%
| Total | 100% | 100% | 100% | 100% | 100% | 100% | Total | 100% | 100% | 100% | 100% | 100% | 100%
| NPV (Real) | 0.83224 | 0.77326 | 0.72145 | 0.65413 | 0.51734 | 0.44242 | NPV (Real) | 0.83224 | 0.77326 | 0.72145 | 0.65413 | 0.51734 | 0.44242
| Gaseous Geologic Storage | [6 empty] | Forecourt Dispenser
|  | MACRS Depreciation Period | [6 empty] | MACRS Depreciation Period
| Depreciation Period | 3 | 5 | 7 | 10 | 15 | 20 | Depreciation Period | 3 | 5 | 7 | 10 | 15 | 20
| 1 | 33.33% | 20% | 14.29% | 10% | 5% | 3.75% | 1 | 33.33% | 20% | 14.29% | 10% | 5% | 3.75%
| 2 | 44.45% | 32% | 24.49% | 18% | 9.5% | 7.219% | 2 | 44.45% | 32% | 24.49% | 18% | 9.5% | 7.219%
| 3 | 14.81% | 19.2% | 17.49% | 14.4% | 8.55% | 6.677% | 3 | 14.81% | 19.2% | 17.49% | 14.4% | 8.55% | 6.677%
| 4 | 7.41% | 11.52% | 12.49% | 11.52% | 7.7% | 6.177% | 4 | 7.41% | 11.52% | 12.49% | 11.52% | 7.7% | 6.177%
| 5 |  | 11.52% | 8.93% | 9.22% | 6.93% | 5.713% | 5 |  | 11.52% | 8.93% | 9.22% | 6.93% | 5.713%
| 6 |  | 5.76% | 8.92% | 7.37% | 6.23% | 5.285% | 6 |  | 5.76% | 8.92% | 7.37% | 6.23% | 5.285%
| 7 |  |  | 8.93% | 6.55% | 5.9% | 4.888% | 7 |  |  | 8.93% | 6.55% | 5.9% | 4.888%
| 8 |  |  | 4.46% | 6.55% | 5.9% | 4.522% | 8 |  |  | 4.46% | 6.55% | 5.9% | 4.522%
| 9 |  |  |  | 6.56% | 5.91% | 4.462% | 9 |  |  |  | 6.56% | 5.91% | 4.462%
| 10 |  |  |  | 6.55% | 5.9% | 4.461% | 10 |  |  |  | 6.55% | 5.9% | 4.461%
| 11 |  |  |  | 3.28% | 5.91% | 4.462% | 11 |  |  |  | 3.28% | 5.91% | 4.462%
| 12 |  |  |  |  | 5.9% | 4.461% | 12 |  |  |  |  | 5.9% | 4.461%
| 13 |  |  |  |  | 5.91% | 4.462% | 13 |  |  |  |  | 5.91% | 4.462%
| 14 |  |  |  |  | 5.9% | 4.461% | 14 |  |  |  |  | 5.9% | 4.461%
| 15 |  |  |  |  | 5.91% | 4.462% | 15 |  |  |  |  | 5.91% | 4.462%
| 16 |  |  |  |  | 2.95% | 4.461% | 16 |  |  |  |  | 2.95% | 4.461%
| 17 | [5 empty] | 4.462% | 17 | [5 empty] | 4.462%
| 18 | [5 empty] | 4.461% | 18 | [5 empty] | 4.461%
| 19 | [5 empty] | 4.462% | 19 | [5 empty] | 4.462%
| 20 | [5 empty] | 4.461% | 20 | [5 empty] | 4.461%
| 21 | [5 empty] | 2.231% | 21 | [5 empty] | 2.231%
| Total | 100% | 100% | 100% | 100% | 100% | 100% | Total | 100% | 100% | 100% | 100% | 100% | 100%
| NPV (Real) | 0.83224 | 0.77326 | 0.72145 | 0.65413 | 0.51734 | 0.44242 | NPV (Real) | #VALUE! | #VALUE! | #VALUE! | #VALUE! | #VALUE! | #VALUE!
| Forecourt Station - Gaseous H2 | [6 empty] | Forecourt Station - Liquid H2
|  | MACRS Depreciation Period | [6 empty] | MACRS Depreciation Period
| Depreciation Period | 3 | 5 | 7 | 10 | 15 | 20 | Depreciation Period | 3 | 5 | 7 | 10 | 15 | 20
| 1 | 33.33% | 20% | 14.29% | 10% | 5% | 3.75% | 1 | 33.33% | 20% | 14.29% | 10% | 5% | 3.75%
| 2 | 44.45% | 32% | 24.49% | 18% | 9.5% | 7.219% | 2 | 44.45% | 32% | 24.49% | 18% | 9.5% | 7.219%
| 3 | 14.81% | 19.2% | 17.49% | 14.4% | 8.55% | 6.677% | 3 | 14.81% | 19.2% | 17.49% | 14.4% | 8.55% | 6.677%
| 4 | 7.41% | 11.52% | 12.49% | 11.52% | 7.7% | 6.177% | 4 | 7.41% | 11.52% | 12.49% | 11.52% | 7.7% | 6.177%
| 5 |  | 11.52% | 8.93% | 9.22% | 6.93% | 5.713% | 5 |  | 11.52% | 8.93% | 9.22% | 6.93% | 5.713%
| 6 |  | 5.76% | 8.92% | 7.37% | 6.23% | 5.285% | 6 |  | 5.76% | 8.92% | 7.37% | 6.23% | 5.285%
| 7 |  |  | 8.93% | 6.55% | 5.9% | 4.888% | 7 |  |  | 8.93% | 6.55% | 5.9% | 4.888%
| 8 |  |  | 4.46% | 6.55% | 5.9% | 4.522% | 8 |  |  | 4.46% | 6.55% | 5.9% | 4.522%
| 9 |  |  |  | 6.56% | 5.91% | 4.462% | 9 |  |  |  | 6.56% | 5.91% | 4.462%
| 10 |  |  |  | 6.55% | 5.9% | 4.461% | 10 |  |  |  | 6.55% | 5.9% | 4.461%
| 11 |  |  |  | 3.28% | 5.91% | 4.462% | 11 |  |  |  | 3.28% | 5.91% | 4.462%
| 12 |  |  |  |  | 5.9% | 4.461% | 12 |  |  |  |  | 5.9% | 4.461%
| 13 |  |  |  |  | 5.91% | 4.462% | 13 |  |  |  |  | 5.91% | 4.462%
| 14 |  |  |  |  | 5.9% | 4.461% | 14 |  |  |  |  | 5.9% | 4.461%
| 15 |  |  |  |  | 5.91% | 4.462% | 15 |  |  |  |  | 5.91% | 4.462%
| 16 |  |  |  |  | 2.95% | 4.461% | 16 |  |  |  |  | 2.95% | 4.461%
| 17 | [5 empty] | 4.462% | 17 | [5 empty] | 4.462%
| 18 | [5 empty] | 4.461% | 18 | [5 empty] | 4.461%
| 19 | [5 empty] | 4.462% | 19 | [5 empty] | 4.462%
| 20 | [5 empty] | 4.461% | 20 | [5 empty] | 4.461%
| 21 | [5 empty] | 2.231% | 21 | [5 empty] | 2.231%
| Total | 100% | 100% | 100% | 100% | 100% | 100% | Total | 100% | 100% | 100% | 100% | 100% | 100%
| NPV (Real) | 0.83224 | 0.77326 | 0.72145 | 0.65413 | 0.51734 | 0.44242 | NPV (Real) | 0.83224 | 0.77326 | 0.72145 | 0.65413 | 0.51734 | 0.44242

## Feedstock & Utility Prices
Feedstock and Utility Prices
Base Year $ | 2007
COLOR CODING
= Calculated Cells (do not change formulas)
= Input Required
= Optional Input; to provide additional information only
= H2A Guidelines/Information Cells
= H2A Data Cells (do not change formulas)
= Dropdown Menu Cells
Many of the feedstock and utility cost projections used in this H2A analysis spreadsheet are based on the Energy Information Administration's (EIA) Annual Energy Outlook (AEO 2005, 2007 and 2009).
As EIA AEO 2005 provides cost projections only through 2025 (through 2030 for AEO 2007 and AEO 2009), a combination of methods have been used to provide these cost projections through 2070. The feedstock and
utility costs listed in Table A (below) are used in the calculations. Table C shows the selected feedstock and utility projections in fuel specific units that may be more familiar for users of this model.
For the projections taken from the AEO, the units in Table A are different than those used in the AEO. The calculations used to get the values in Tables A and B, as well as the raw data from the AEO 2005, AEO 2007
and AEO 2009, are shown in the section below Table C.
| DATA SOURCE FOR FEEDSTOCK PRICES: | AEO 2009 Reference Case
Table A. Feedstock and Utility Costs Used in H2A Spreadsheet Calculations If Escalated Price Is Used (Year 2007 $)
Fuels, Feedstocks, Other Inputs and Byproducts | Units | 2002 | 2003 | 2004 | 2005 | 2006 | 2007 | 2008 | 2009 | 2010 | 2011 | 2012 | 2013 | 2014 | 2015 | 2016 | 2017 | 2018 | 2019 | 2020 | 2021 | 2022 | 2023 | 2024 | 2025 | 2026 | 2027 | 2028 | 2029 | 2030 | 2031 | 2032 | 2033 | 2034 | 2035 | 2036 | 2037 | 2038 | 2039 | 2040 | 2041 | 2042 | 2043 | 2044 | 2045 | 2046 | 2047 | 2048 | 2049 | 2050 | 2051 | 2052 | 2053 | 2054 | 2055 | 2056 | 2057 | 2058 | 2059 | 2060 | 2061 | 2062 | 2063 | 2064 | 2065 | 2066 | 2067 | 2068 | 2069 | 2070
Commercial Natural Gas | $(2007)/Nm3 | N/A | N/A | N/A | N/A | 0.45735 | 0.42251 | 0.43593 | 0.34246 | 0.36391 | 0.3747 | 0.37373 | 0.37184 | 0.37346 | 0.37795 | 0.38592 | 0.39424 | 0.40277 | 0.41316 | 0.42599 | 0.43499 | 0.43835 | 0.43107 | 0.4305 | 0.42904 | 0.43637 | 0.44754 | 0.46052 | 0.47031 | 0.48129 | 0.4791 | 0.4769 | 0.47471 | 0.47251 | 0.47032 | 0.47564 | 0.48097 | 0.48629 | 0.49161 | 0.49694 | 0.50226 | 0.50758 | 0.51291 | 0.51823 | 0.52356 | 0.52888 | 0.5342 | 0.53953 | 0.54485 | 0.55017 | 0.55562 | 0.56107 | 0.56652 | 0.57196 | 0.57741 | 0.58286 | 0.58831 | 0.59376 | 0.5992 | 0.60465 | 0.6101 | 0.61555 | 0.62099 | 0.62644 | 0.63189 | 0.63815 | 0.6444 | 0.65066 | 0.65692 | 0.66317
Industrial Natural Gas | $(2007)/Nm3 | N/A | N/A | N/A | N/A | 0.3058 | 0.28893 | 0.33837 | 0.18641 | 0.21141 | 0.22399 | 0.22597 | 0.2289 | 0.2349 | 0.24334 | 0.25038 | 0.25769 | 0.26523 | 0.27499 | 0.28713 | 0.29521 | 0.2981 | 0.29059 | 0.29012 | 0.28678 | 0.29219 | 0.30217 | 0.31503 | 0.32377 | 0.33423 | 0.33079 | 0.32734 | 0.3239 | 0.32046 | 0.31701 | 0.3206 | 0.32419 | 0.32778 | 0.33137 | 0.33495 | 0.33854 | 0.34213 | 0.34572 | 0.34931 | 0.3529 | 0.35648 | 0.36007 | 0.36366 | 0.36725 | 0.37084 | 0.37451 | 0.37818 | 0.38185 | 0.38553 | 0.3892 | 0.39287 | 0.39654 | 0.40021 | 0.40389 | 0.40756 | 0.41123 | 0.4149 | 0.41857 | 0.42225 | 0.42592 | 0.43013 | 0.43435 | 0.43857 | 0.44279 | 0.447
Electric Utility Natural Gas | $(2007)/Nm3 | N/A | N/A | N/A | N/A | 0.27122 | 0.26986 | 0.34107 | 0.17514 | 0.1972 | 0.20966 | 0.21217 | 0.21298 | 0.21851 | 0.22652 | 0.23382 | 0.24103 | 0.24903 | 0.25895 | 0.27019 | 0.27888 | 0.28174 | 0.27491 | 0.27652 | 0.2745 | 0.27991 | 0.28971 | 0.30219 | 0.31042 | 0.32062 | 0.31615 | 0.31169 | 0.30723 | 0.30277 | 0.2983 | 0.30168 | 0.30506 | 0.30843 | 0.31181 | 0.31519 | 0.31856 | 0.32194 | 0.32532 | 0.32869 | 0.33207 | 0.33545 | 0.33882 | 0.3422 | 0.34558 | 0.34895 | 0.35241 | 0.35586 | 0.35932 | 0.36277 | 0.36623 | 0.36968 | 0.37314 | 0.3766 | 0.38005 | 0.38351 | 0.38696 | 0.39042 | 0.39387 | 0.39733 | 0.40078 | 0.40475 | 0.40872 | 0.41269 | 0.41666 | 0.42062
Commercial Electricity | $(2007)/kWh | N/A | N/A | N/A | N/A | 0.09682 | 0.095637 | 0.099144 | 0.094194 | 0.084739 | 0.087283 | 0.086802 | 0.086904 | 0.087594 | 0.087904 | 0.089055 | 0.090309 | 0.091734 | 0.092702 | 0.09424 | 0.095544 | 0.096373 | 0.096172 | 0.096229 | 0.096013 | 0.096145 | 0.097226 | 0.09866 | 0.099935 | 0.10117 | 0.09928 | 0.097387 | 0.095495 | 0.093603 | 0.091711 | 0.091675 | 0.091639 | 0.091603 | 0.091567 | 0.091531 | 0.091495 | 0.091459 | 0.091423 | 0.091387 | 0.091351 | 0.091315 | 0.091279 | 0.091243 | 0.091207 | 0.091171 | 0.091228 | 0.091286 | 0.091344 | 0.091402 | 0.09146 | 0.091518 | 0.091576 | 0.091634 | 0.091692 | 0.09175 | 0.091808 | 0.091866 | 0.091923 | 0.091981 | 0.092039 | 0.092098 | 0.092156 | 0.092215 | 0.092273 | 0.092332
Industrial Electricity | $(2007)/kWh | N/A | N/A | N/A | N/A | 0.062784 | 0.063541 | 0.069381 | 0.065372 | 0.057418 | 0.058906 | 0.058537 | 0.058289 | 0.058682 | 0.05909 | 0.060103 | 0.061109 | 0.062133 | 0.062975 | 0.064156 | 0.065119 | 0.065873 | 0.065866 | 0.065938 | 0.065936 | 0.066037 | 0.066926 | 0.068146 | 0.069246 | 0.070154 | 0.06861 | 0.067066 | 0.065522 | 0.063978 | 0.062435 | 0.06241 | 0.062385 | 0.062361 | 0.062336 | 0.062312 | 0.062287 | 0.062263 | 0.062238 | 0.062214 | 0.062189 | 0.062165 | 0.06214 | 0.062115 | 0.062091 | 0.062066 | 0.062106 | 0.062145 | 0.062185 | 0.062224 | 0.062263 | 0.062303 | 0.062342 | 0.062382 | 0.062421 | 0.062461 | 0.0625 | 0.062539 | 0.062579 | 0.062618 | 0.062658 | 0.062698 | 0.062737 | 0.062777 | 0.062817 | 0.062857
Electric Utility Steam Coal | $(2007)/kg | N/A | N/A | N/A | N/A | 0.038204 | 0.039183 | 0.042509 | 0.043637 | 0.040994 | 0.041238 | 0.040892 | 0.041423 | 0.04192 | 0.041983 | 0.0422 | 0.042396 | 0.042723 | 0.042846 | 0.043064 | 0.043195 | 0.043484 | 0.043611 | 0.043707 | 0.043804 | 0.043946 | 0.04419 | 0.044471 | 0.044766 | 0.045006 | 0.045224 | 0.045443 | 0.045661 | 0.045879 | 0.046097 | 0.046232 | 0.046367 | 0.046503 | 0.046638 | 0.046773 | 0.046908 | 0.047043 | 0.047178 | 0.047314 | 0.047449 | 0.047584 | 0.047719 | 0.047854 | 0.047989 | 0.048124 | 0.048216 | 0.048307 | 0.048398 | 0.048489 | 0.048581 | 0.048672 | 0.048763 | 0.048855 | 0.048946 | 0.049037 | 0.049128 | 0.04922 | 0.049311 | 0.049402 | 0.049493 | 0.049587 | 0.049681 | 0.049775 | 0.049869 | 0.049963
Diesel Fuel (retail) | $(2007)/L | N/A | N/A | N/A | N/A | 0.73943 | 0.7631 | 0.98722 | 0.56095 | 0.53371 | 0.62309 | 0.68962 | 0.76641 | 0.81673 | 0.85358 | 0.8845 | 0.91738 | 0.94214 | 0.95809 | 0.96986 | 0.96612 | 0.97503 | 0.98405 | 0.98486 | 0.98472 | 0.99641 | 0.99146 | 1.0081 | 1.0355 | 1.0336 | 1.0914 | 1.1492 | 1.2069 | 1.2647 | 1.3225 | 1.3365 | 1.3505 | 1.3645 | 1.3785 | 1.3925 | 1.4065 | 1.4205 | 1.4345 | 1.4485 | 1.4625 | 1.4765 | 1.4905 | 1.5045 | 1.5185 | 1.5325 | 1.5412 | 1.5499 | 1.5586 | 1.5674 | 1.5761 | 1.5848 | 1.5935 | 1.6023 | 1.611 | 1.6197 | 1.6285 | 1.6372 | 1.6459 | 1.6546 | 1.6634 | 1.6728 | 1.6823 | 1.6918 | 1.7012 | 1.7107
Gasoline (retail) | $(2007)/L | N/A | N/A | N/A | N/A | 0.71497 | 0.75428 | 0.85905 | 0.51441 | 0.58135 | 0.67812 | 0.73194 | 0.77186 | 0.81447 | 0.85784 | 0.88817 | 0.91875 | 0.9453 | 0.96528 | 0.98258 | 0.9865 | 0.99498 | 1.0009 | 1.0019 | 0.99924 | 1.0085 | 1.0077 | 1.0211 | 1.049 | 1.0366 | 1.0972 | 1.1579 | 1.2185 | 1.2792 | 1.3398 | 1.354 | 1.3682 | 1.3824 | 1.3966 | 1.4107 | 1.4249 | 1.4391 | 1.4533 | 1.4675 | 1.4817 | 1.4958 | 1.51 | 1.5242 | 1.5384 | 1.5526 | 1.5614 | 1.5702 | 1.5791 | 1.5879 | 1.5968 | 1.6056 | 1.6144 | 1.6233 | 1.6321 | 1.641 | 1.6498 | 1.6586 | 1.6675 | 1.6763 | 1.6852 | 1.6948 | 1.7044 | 1.7139 | 1.7235 | 1.7331
Ethanol (E85) | $(2007)/L | N/A | N/A | N/A | N/A | 0.63933 | 0.672 | 0.85381 | 0.51109 | 0.47282 | 0.56378 | 0.61004 | 0.64859 | 0.68599 | 0.64025 | 0.65979 | 0.67762 | 0.67843 | 0.72321 | 0.74154 | 0.74399 | 0.74771 | 0.75316 | 0.75483 | 0.75287 | 0.76015 | 0.7563 | 0.76595 | 0.7825 | 0.77518 | 0.76834 | 0.76149 | 0.75465 | 0.74781 | 0.74097 | 0.74147 | 0.74196 | 0.74245 | 0.74294 | 0.74344 | 0.74393 | 0.74442 | 0.74491 | 0.74541 | 0.7459 | 0.74639 | 0.74689 | 0.74738 | 0.74787 | 0.74836 | 0.74862 | 0.74887 | 0.74913 | 0.74938 | 0.74964 | 0.74989 | 0.75014 | 0.7504 | 0.75065 | 0.75091 | 0.75116 | 0.75142 | 0.75167 | 0.75192 | 0.75218 | 0.75243 | 0.75269 | 0.75295 | 0.7532 | 0.75346
Table B. Feedstock and Utility Cost Projections in LHV/SI units and Year 2007 $ | bar: 2002
Fuels, Feedstocks, Other Inputs and Byproducts | Original Source | Units | 2002 | 2003 | 2004 | 2005 | 2006 | 2007 | 2008 | 2009 | 2010 | 2011 | 2012 | 2013 | 2014 | 2015 | 2016 | 2017 | 2018 | 2019 | 2020 | 2021 | 2022 | 2023 | 2024 | 2025 | 2026 | 2027 | 2028 | 2029 | 2030 | 2031 | 2032 | 2033 | 2034 | 2035 | 2036 | 2037 | 2038 | 2039 | 2040 | 2041 | 2042 | 2043 | 2044 | 2045 | 2046 | 2047 | 2048 | 2049 | 2050 | 2051 | 2052 | 2053 | 2054 | 2055 | 2056 | 2057 | 2058 | 2059 | 2060 | 2061 | 2062 | 2063 | 2064 | 2065 | 2066 | 2067 | 2068 | 2069 | 2070
Commercial Natural Gas | EIA AEO 2009 | $(2007)/GJ LHV | N/A | N/A | N/A | N/A | 12.4872 | 11.536 | 11.9023 | 9.3502 | 9.936 | 10.2306 | 10.2042 | 10.1526 | 10.1966 | 10.3192 | 10.537 | 10.7641 | 10.9969 | 11.2806 | 11.631 | 11.8766 | 11.9683 | 11.7697 | 11.754 | 11.7143 | 11.9144 | 12.2194 | 12.5738 | 12.8412 | 13.1409 | 13.081 | 13.0211 | 12.9611 | 12.9012 | 12.8413 | 12.9866 | 13.132 | 13.2773 | 13.4227 | 13.568 | 13.7134 | 13.8588 | 14.0041 | 14.1495 | 14.2948 | 14.4402 | 14.5855 | 14.7309 | 14.8762 | 15.0216 | 15.1703 | 15.3191 | 15.4678 | 15.6165 | 15.7653 | 15.914 | 16.0628 | 16.2115 | 16.3602 | 16.509 | 16.6577 | 16.8065 | 16.9552 | 17.1039 | 17.2527 | 17.4235 | 17.5944 | 17.7652 | 17.936 | 18.1068
Industrial Natural Gas | EIA AEO 2009 | $(2007)/GJ LHV | N/A | N/A | N/A | N/A | 8.3493 | 7.8887 | 9.2386 | 5.0895 | 5.7722 | 6.1157 | 6.1699 | 6.2497 | 6.4135 | 6.644 | 6.8362 | 7.0358 | 7.2417 | 7.5083 | 7.8397 | 8.0603 | 8.1391 | 7.9341 | 7.9212 | 7.8299 | 7.9779 | 8.2502 | 8.6014 | 8.8401 | 9.1256 | 9.0315 | 8.9375 | 8.8435 | 8.7495 | 8.6555 | 8.7535 | 8.8515 | 8.9494 | 9.0474 | 9.1454 | 9.2434 | 9.3413 | 9.4393 | 9.5373 | 9.6352 | 9.7332 | 9.8312 | 9.9292 | 10.0271 | 10.1251 | 10.2254 | 10.3256 | 10.4259 | 10.5261 | 10.6264 | 10.7267 | 10.8269 | 10.9272 | 11.0274 | 11.1277 | 11.2279 | 11.3282 | 11.4285 | 11.5287 | 11.629 | 11.7441 | 11.8593 | 11.9744 | 12.0896 | 12.2047
Electric Utility Natural Gas | EIA AEO 2009 | $(2007)/GJ LHV | N/A | N/A | N/A | N/A | 7.4052 | 7.368 | 9.3125 | 4.782 | 5.3842 | 5.7245 | 5.793 | 5.8151 | 5.9659 | 6.1848 | 6.3842 | 6.5809 | 6.7994 | 7.0701 | 7.3771 | 7.6144 | 7.6926 | 7.506 | 7.5498 | 7.4947 | 7.6424 | 7.9099 | 8.2507 | 8.4754 | 8.7539 | 8.6321 | 8.5102 | 8.3884 | 8.2666 | 8.1447 | 8.2369 | 8.3291 | 8.4213 | 8.5135 | 8.6057 | 8.6979 | 8.7901 | 8.8822 | 8.9744 | 9.0666 | 9.1588 | 9.251 | 9.3432 | 9.4354 | 9.5276 | 9.6219 | 9.7163 | 9.8106 | 9.9049 | 9.9993 | 10.0936 | 10.188 | 10.2823 | 10.3766 | 10.471 | 10.5653 | 10.6597 | 10.754 | 10.8483 | 10.9427 | 11.051 | 11.1594 | 11.2677 | 11.3761 | 11.4844
Commercial Electricity | EIA AEO 2009 | $(2007)/GJ | N/A | N/A | N/A | N/A | 26.8955 | 26.5671 | 27.541 | 26.1662 | 23.5396 | 24.2463 | 24.1127 | 24.141 | 24.3326 | 24.4189 | 24.7387 | 25.0869 | 25.4826 | 25.7517 | 26.1788 | 26.5412 | 26.7715 | 26.7155 | 26.7315 | 26.6713 | 26.708 | 27.0082 | 27.4067 | 27.761 | 28.1044 | 27.5788 | 27.0532 | 26.5276 | 26.002 | 25.4764 | 25.4664 | 25.4564 | 25.4464 | 25.4364 | 25.4263 | 25.4163 | 25.4063 | 25.3963 | 25.3863 | 25.3763 | 25.3663 | 25.3562 | 25.3462 | 25.3362 | 25.3262 | 25.3423 | 25.3584 | 25.3745 | 25.3905 | 25.4066 | 25.4227 | 25.4388 | 25.4549 | 25.471 | 25.4871 | 25.5032 | 25.5193 | 25.5353 | 25.5514 | 25.5675 | 25.5838 | 25.6 | 25.6162 | 25.6325 | 25.6487
Industrial Electricity | EIA AEO 2009 | $(2007)/GJ | N/A | N/A | N/A | N/A | 17.4407 | 17.6509 | 19.2733 | 18.1597 | 15.95 | 16.3634 | 16.2608 | 16.1921 | 16.3013 | 16.4144 | 16.6959 | 16.9755 | 17.2599 | 17.4937 | 17.8218 | 18.0893 | 18.2987 | 18.297 | 18.3169 | 18.3164 | 18.3443 | 18.5913 | 18.9302 | 19.2357 | 19.4881 | 19.0592 | 18.6303 | 18.2014 | 17.7725 | 17.3436 | 17.3368 | 17.33 | 17.3232 | 17.3164 | 17.3095 | 17.3027 | 17.2959 | 17.2891 | 17.2823 | 17.2755 | 17.2686 | 17.2618 | 17.255 | 17.2482 | 17.2414 | 17.2523 | 17.2633 | 17.2742 | 17.2852 | 17.2961 | 17.3071 | 17.318 | 17.329 | 17.3399 | 17.3509 | 17.3618 | 17.3728 | 17.3838 | 17.3947 | 17.4057 | 17.4167 | 17.4278 | 17.4388 | 17.4499 | 17.4609
Electric Utility Steam Coal | EIA AEO 2009 | $(2007)/GJ LHV | N/A | N/A | N/A | N/A | 1.6806 | 1.7237 | 1.87 | 1.9196 | 1.8033 | 1.8141 | 1.7988 | 1.8222 | 1.8441 | 1.8469 | 1.8564 | 1.865 | 1.8794 | 1.8848 | 1.8944 | 1.9002 | 1.9129 | 1.9185 | 1.9227 | 1.9269 | 1.9332 | 1.9439 | 1.9563 | 1.9693 | 1.9798 | 1.9894 | 1.999 | 2.0086 | 2.0182 | 2.0278 | 2.0338 | 2.0397 | 2.0457 | 2.0516 | 2.0575 | 2.0635 | 2.0694 | 2.0754 | 2.0813 | 2.0873 | 2.0932 | 2.0992 | 2.1051 | 2.1111 | 2.117 | 2.121 | 2.125 | 2.129 | 2.1331 | 2.1371 | 2.1411 | 2.1451 | 2.1491 | 2.1531 | 2.1572 | 2.1612 | 2.1652 | 2.1692 | 2.1732 | 2.1772 | 2.1814 | 2.1855 | 2.1896 | 2.1937 | 2.1979
Diesel Fuel (retail) | EIA AEO 2009 | $(2007)/GJ LHV | N/A | N/A | N/A | N/A | 20.6538 | 21.315 | 27.5752 | 15.6685 | 14.9076 | 17.4043 | 19.2625 | 21.4073 | 22.813 | 23.8422 | 24.706 | 25.6243 | 26.3159 | 26.7615 | 27.0903 | 26.9859 | 27.2347 | 27.4867 | 27.5092 | 27.5052 | 27.8317 | 27.6936 | 28.158 | 28.9229 | 28.8703 | 30.4843 | 32.0983 | 33.7123 | 35.3262 | 36.9402 | 37.3312 | 37.7222 | 38.1132 | 38.5042 | 38.8952 | 39.2862 | 39.6772 | 40.0681 | 40.4591 | 40.8501 | 41.2411 | 41.6321 | 42.0231 | 42.4141 | 42.8051 | 43.0488 | 43.2925 | 43.5362 | 43.78 | 44.0237 | 44.2674 | 44.5112 | 44.7549 | 44.9986 | 45.2424 | 45.4861 | 45.7298 | 45.9736 | 46.2173 | 46.461 | 46.7256 | 46.9901 | 47.2547 | 47.5192 | 47.7838
Gasoline (retail) | EIA AEO 2009 | $(2007)/GJ LHV | N/A | N/A | N/A | N/A | 22.097 | 23.3118 | 26.5499 | 15.8984 | 17.9672 | 20.9581 | 22.6213 | 23.8552 | 25.1721 | 26.5123 | 27.4497 | 28.3948 | 29.2156 | 29.8329 | 30.3676 | 30.4888 | 30.7508 | 30.9323 | 30.9662 | 30.8825 | 31.1674 | 31.1453 | 31.5567 | 32.4202 | 32.0366 | 33.9111 | 35.7856 | 37.6601 | 39.5346 | 41.4091 | 41.8474 | 42.2857 | 42.724 | 43.1622 | 43.6005 | 44.0388 | 44.4771 | 44.9154 | 45.3537 | 45.792 | 46.2302 | 46.6685 | 47.1068 | 47.5451 | 47.9834 | 48.2566 | 48.5298 | 48.803 | 49.0763 | 49.3495 | 49.6227 | 49.8959 | 50.1691 | 50.4423 | 50.7156 | 50.9888 | 51.262 | 51.5352 | 51.8084 | 52.0816 | 52.3782 | 52.6747 | 52.9713 | 53.2678 | 53.5644
Ethanol (E85) | EIA AEO 2009 | $(2007)/GJ LHV | N/A | N/A | N/A | N/A | 26.4671 | 27.8197 | 35.3462 | 21.158 | 19.5738 | 23.3395 | 25.2546 | 26.8502 | 28.3986 | 26.505 | 27.3141 | 28.0521 | 28.0858 | 29.9394 | 30.6985 | 30.7999 | 30.9539 | 31.1793 | 31.2487 | 31.1675 | 31.4688 | 31.3094 | 31.709 | 32.394 | 32.0908 | 31.8076 | 31.5245 | 31.2413 | 30.9581 | 30.6749 | 30.6953 | 30.7157 | 30.7361 | 30.7565 | 30.7769 | 30.7973 | 30.8177 | 30.8381 | 30.8585 | 30.8789 | 30.8993 | 30.9197 | 30.9401 | 30.9605 | 30.9809 | 30.9914 | 31.0019 | 31.0125 | 31.023 | 31.0335 | 31.0441 | 31.0546 | 31.0651 | 31.0756 | 31.0862 | 31.0967 | 31.1072 | 31.1178 | 31.1283 | 31.1388 | 31.1494 | 31.16 | 31.1706 | 31.1811 | 31.1917
Table C. Feedstock and Utility Cost Projections in Fuel-Specific Units (Year 2007 $)
Fuels, Feedstocks, Other Inputs and Byproducts | Units | 2002 | 2003 | 2004 | 2005 | 2006 | 2007 | 2008 | 2009 | 2010 | 2011 | 2012 | 2013 | 2014 | 2015 | 2016 | 2017 | 2018 | 2019 | 2020 | 2021 | 2022 | 2023 | 2024 | 2025 | 2026 | 2027 | 2028 | 2029 | 2030 | 2031 | 2032 | 2033 | 2034 | 2035 | 2036 | 2037 | 2038 | 2039 | 2040 | 2041 | 2042 | 2043 | 2044 | 2045 | 2046 | 2047 | 2048 | 2049 | 2050 | 2051 | 2052 | 2053 | 2054 | 2055 | 2056 | 2057 | 2058 | 2059 | 2060 | 2061 | 2062 | 2063 | 2064 | 2065 | 2066 | 2067 | 2068 | 2069 | 2070
Commercial Natural Gas | $(2007)/Mscf | N/A | N/A | N/A | N/A | 12.253 | 11.3195 | 11.679 | 9.1748 | 9.7496 | 10.0387 | 10.0127 | 9.9621 | 10.0053 | 10.1256 | 10.3394 | 10.5621 | 10.7905 | 11.069 | 11.4128 | 11.6538 | 11.7438 | 11.5489 | 11.5335 | 11.4945 | 11.6909 | 11.9902 | 12.3379 | 12.6002 | 12.8944 | 12.8356 | 12.7768 | 12.718 | 12.6592 | 12.6004 | 12.743 | 12.8856 | 13.0283 | 13.1709 | 13.3135 | 13.4561 | 13.5988 | 13.7414 | 13.884 | 14.0266 | 14.1693 | 14.3119 | 14.4545 | 14.5971 | 14.7398 | 14.8857 | 15.0317 | 15.1776 | 15.3236 | 15.4695 | 15.6155 | 15.7614 | 15.9074 | 16.0533 | 16.1993 | 16.3452 | 16.4912 | 16.6371 | 16.7831 | 16.929 | 17.0966 | 17.2643 | 17.4319 | 17.5995 | 17.7672
Industrial Natural Gas | $(2007)/Mscf | N/A | N/A | N/A | N/A | 8.1927 | 7.7407 | 9.0653 | 4.994 | 5.6639 | 6.0009 | 6.0541 | 6.1325 | 6.2932 | 6.5194 | 6.708 | 6.9038 | 7.1058 | 7.3674 | 7.6927 | 7.909 | 7.9864 | 7.7852 | 7.7726 | 7.683 | 7.8282 | 8.0954 | 8.44 | 8.6743 | 8.9544 | 8.8621 | 8.7699 | 8.6776 | 8.5854 | 8.4931 | 8.5893 | 8.6854 | 8.7815 | 8.8777 | 8.9738 | 9.0699 | 9.1661 | 9.2622 | 9.3584 | 9.4545 | 9.5506 | 9.6468 | 9.7429 | 9.839 | 9.9352 | 10.0335 | 10.1319 | 10.2303 | 10.3287 | 10.427 | 10.5254 | 10.6238 | 10.7222 | 10.8205 | 10.9189 | 11.0173 | 11.1157 | 11.2141 | 11.3124 | 11.4108 | 11.5238 | 11.6368 | 11.7498 | 11.8628 | 11.9757
Electric Utility Natural Gas | $(2007)/Mscf | N/A | N/A | N/A | N/A | 7.2663 | 7.2297 | 9.1378 | 4.6923 | 5.2832 | 5.6172 | 5.6843 | 5.706 | 5.854 | 6.0688 | 6.2644 | 6.4575 | 6.6718 | 6.9375 | 7.2387 | 7.4715 | 7.5482 | 7.3651 | 7.4082 | 7.3541 | 7.499 | 7.7615 | 8.0959 | 8.3164 | 8.5897 | 8.4701 | 8.3506 | 8.231 | 8.1115 | 7.9919 | 8.0824 | 8.1728 | 8.2633 | 8.3538 | 8.4442 | 8.5347 | 8.6251 | 8.7156 | 8.8061 | 8.8965 | 8.987 | 9.0775 | 9.1679 | 9.2584 | 9.3488 | 9.4414 | 9.534 | 9.6266 | 9.7191 | 9.8117 | 9.9043 | 9.9968 | 10.0894 | 10.182 | 10.2745 | 10.3671 | 10.4597 | 10.5523 | 10.6448 | 10.7374 | 10.8437 | 10.95 | 11.0564 | 11.1627 | 11.269
Commercial Electricity | cents(2007)/kWh | N/A | N/A | N/A | N/A | 9.682 | 9.5637 | 9.9144 | 9.4194 | 8.4739 | 8.7283 | 8.6802 | 8.6904 | 8.7594 | 8.7904 | 8.9055 | 9.0309 | 9.1734 | 9.2702 | 9.424 | 9.5544 | 9.6373 | 9.6172 | 9.6229 | 9.6013 | 9.6145 | 9.7226 | 9.866 | 9.9935 | 10.1172 | 9.928 | 9.7387 | 9.5495 | 9.3603 | 9.1711 | 9.1675 | 9.1639 | 9.1603 | 9.1567 | 9.1531 | 9.1495 | 9.1459 | 9.1423 | 9.1387 | 9.1351 | 9.1315 | 9.1279 | 9.1243 | 9.1207 | 9.1171 | 9.1228 | 9.1286 | 9.1344 | 9.1402 | 9.146 | 9.1518 | 9.1576 | 9.1634 | 9.1692 | 9.175 | 9.1808 | 9.1866 | 9.1923 | 9.1981 | 9.2039 | 9.2098 | 9.2156 | 9.2215 | 9.2273 | 9.2332
Industrial Electricity | cents(2007)/kWh | N/A | N/A | N/A | N/A | 6.2784 | 6.3541 | 6.9381 | 6.5372 | 5.7418 | 5.8906 | 5.8537 | 5.8289 | 5.8682 | 5.909 | 6.0103 | 6.1109 | 6.2133 | 6.2975 | 6.4156 | 6.5119 | 6.5873 | 6.5866 | 6.5938 | 6.5936 | 6.6037 | 6.6926 | 6.8146 | 6.9246 | 7.0154 | 6.861 | 6.7066 | 6.5522 | 6.3978 | 6.2435 | 6.241 | 6.2385 | 6.2361 | 6.2336 | 6.2312 | 6.2287 | 6.2263 | 6.2238 | 6.2214 | 6.2189 | 6.2165 | 6.214 | 6.2115 | 6.2091 | 6.2066 | 6.2106 | 6.2145 | 6.2185 | 6.2224 | 6.2263 | 6.2303 | 6.2342 | 6.2382 | 6.2421 | 6.2461 | 6.25 | 6.2539 | 6.2579 | 6.2618 | 6.2658 | 6.2698 | 6.2737 | 6.2777 | 6.2817 | 6.2857
Electric Utility Steam Coal | $(2007)/short ton | N/A | N/A | N/A | N/A | 34.6584 | 35.5466 | 38.5635 | 39.5866 | 37.1893 | 37.4108 | 37.0961 | 37.5785 | 38.0292 | 38.0867 | 38.2835 | 38.4612 | 38.7578 | 38.869 | 39.0671 | 39.1861 | 39.4478 | 39.5636 | 39.6504 | 39.738 | 39.8671 | 40.0887 | 40.3438 | 40.6112 | 40.8291 | 41.027 | 41.2249 | 41.4228 | 41.6207 | 41.8186 | 41.9412 | 42.0638 | 42.1865 | 42.3091 | 42.4317 | 42.5543 | 42.6769 | 42.7995 | 42.9221 | 43.0447 | 43.1673 | 43.2899 | 43.4125 | 43.5351 | 43.6577 | 43.7405 | 43.8233 | 43.9061 | 43.9889 | 44.0717 | 44.1545 | 44.2373 | 44.3201 | 44.4029 | 44.4857 | 44.5685 | 44.6513 | 44.7341 | 44.8169 | 44.8997 | 44.9849 | 45.07 | 45.1552 | 45.2403 | 45.3255
Diesel Fuel (retail) | $(2007)/gal | N/A | N/A | N/A | N/A | 2.799 | 2.8887 | 3.737 | 2.1234 | 2.0203 | 2.3587 | 2.6105 | 2.9012 | 3.0917 | 3.2311 | 3.3482 | 3.4726 | 3.5664 | 3.6268 | 3.6713 | 3.6572 | 3.6909 | 3.725 | 3.7281 | 3.7276 | 3.7718 | 3.7531 | 3.816 | 3.9197 | 3.9126 | 4.1313 | 4.35 | 4.5687 | 4.7875 | 5.0062 | 5.0592 | 5.1122 | 5.1652 | 5.2182 | 5.2712 | 5.3241 | 5.3771 | 5.4301 | 5.4831 | 5.5361 | 5.5891 | 5.6421 | 5.695 | 5.748 | 5.801 | 5.8341 | 5.8671 | 5.9001 | 5.9331 | 5.9662 | 5.9992 | 6.0322 | 6.0653 | 6.0983 | 6.1313 | 6.1644 | 6.1974 | 6.2304 | 6.2635 | 6.2965 | 6.3323 | 6.3682 | 6.404 | 6.4399 | 6.4757
Gasoline (retail) | $(2007)/gal | N/A | N/A | N/A | N/A | 2.7065 | 2.8553 | 3.2519 | 1.9473 | 2.2006 | 2.567 | 2.7707 | 2.9218 | 3.0831 | 3.2473 | 3.3621 | 3.4778 | 3.5784 | 3.654 | 3.7195 | 3.7343 | 3.7664 | 3.7886 | 3.7928 | 3.7825 | 3.8174 | 3.8147 | 3.8651 | 3.9709 | 3.9239 | 4.1535 | 4.3831 | 4.6127 | 4.8423 | 5.0718 | 5.1255 | 5.1792 | 5.2329 | 5.2866 | 5.3403 | 5.3939 | 5.4476 | 5.5013 | 5.555 | 5.6087 | 5.6623 | 5.716 | 5.7697 | 5.8234 | 5.8771 | 5.9105 | 5.944 | 5.9775 | 6.0109 | 6.0444 | 6.0779 | 6.1113 | 6.1448 | 6.1783 | 6.2117 | 6.2452 | 6.2786 | 6.3121 | 6.3456 | 6.379 | 6.4154 | 6.4517 | 6.488 | 6.5243 | 6.5606
Ethanol (E85) | $(2007)/gal | N/A | N/A | N/A | N/A | 2.4201 | 2.5438 | 3.232 | 1.9347 | 1.7898 | 2.1341 | 2.3093 | 2.4552 | 2.5967 | 2.4236 | 2.4976 | 2.5651 | 2.5681 | 2.7376 | 2.807 | 2.8163 | 2.8304 | 2.851 | 2.8574 | 2.8499 | 2.8775 | 2.8629 | 2.8994 | 2.9621 | 2.9344 | 2.9085 | 2.8826 | 2.8567 | 2.8308 | 2.8049 | 2.8068 | 2.8086 | 2.8105 | 2.8123 | 2.8142 | 2.8161 | 2.8179 | 2.8198 | 2.8217 | 2.8235 | 2.8254 | 2.8273 | 2.8291 | 2.831 | 2.8329 | 2.8338 | 2.8348 | 2.8358 | 2.8367 | 2.8377 | 2.8386 | 2.8396 | 2.8406 | 2.8415 | 2.8425 | 2.8435 | 2.8444 | 2.8454 | 2.8463 | 2.8473 | 2.8483 | 2.8492 | 2.8502 | 2.8512 | 2.8521
AEO Conversion Calculations and Raw AEO Data | bar: 2002
Table D. Projected Feedstock and Utility Costs on Lower Heating Value Basis in EIA and SI Units | bar: 2002
Fuels, Feedstocks, Other Inputs and Byproducts | Units | 2002 | 2003 | 2004 | 2005 | 2006 | 2007 | 2008 | 2009 | 2010 | 2011 | 2012 | 2013 | 2014 | 2015 | 2016 | 2017 | 2018 | 2019 | 2020 | 2021 | 2022 | 2023 | 2024 | 2025 | 2026 | 2027 | 2028 | 2029 | 2030 | 2031 | 2032 | 2033 | 2034 | 2035 | 2036 | 2037 | 2038 | 2039 | 2040 | 2041 | 2042 | 2043 | 2044 | 2045 | 2046 | 2047 | 2048 | 2049 | 2050 | 2051 | 2052 | 2053 | 2054 | 2056 | 2056 | 2057 | 2058 | 2059 | 2060 | 2061 | 2062 | 2063 | 2064 | 2065 | 2066 | 2067 | 2068 | 2069 | 2070
NOTE: Values from 2002 through 2025 are derived from values in Table E from either EIA AEO 2005, AEO 2007 or AEO 2009. Prices are converted to analysis basis-year dollars (as specified in the Financial Inputs tab) by multiplying the prices from Table E by the GDP Implicit Price Deflator for the analysis basis-year and dividing by the GDP Implicit Price Deflator for the reference price year for EIA AEO 2005, AEO 2007 or AEO 2009 (see GDP indices in Table F).
Natural Gas Prices (LHV Basis)
Commercial Natural Gas Prices | $(2007)/MMBtu | N/A | N/A | N/A | N/A | 13.1747 | 12.1711 | 12.5575 | 9.865 | 10.483 | 10.7939 | 10.766 | 10.7115 | 10.758 | 10.8873 | 11.1172 | 11.3567 | 11.6023 | 11.9016 | 12.2714 | 12.5305 | 12.6272 | 12.4177 | 12.4012 | 12.3592 | 12.5704 | 12.8922 | 13.2661 | 13.5481 | 13.8644 | 13.8012 | 13.738 | 13.6747 | 13.6115 | 13.5483 | 13.7016 | 13.855 | 14.0083 | 14.1617 | 14.3151 | 14.4684 | 14.6218 | 14.7751 | 14.9285 | 15.0818 | 15.2352 | 15.3885 | 15.5419 | 15.6953 | 15.8486 | 16.0055 | 16.1625 | 16.3194 | 16.4763 | 16.6333 | 16.7902 | 16.9471 | 17.104 | 17.261 | 17.4179 | 17.5748 | 17.7318 | 17.8887 | 18.0456 | 18.2026 | 18.3828 | 18.563 | 18.7433 | 18.9235 | 19.1037
| $(2007)/GJ | N/A | N/A | N/A | N/A | 12.4872 | 11.536 | 11.9023 | 9.3502 | 9.936 | 10.2306 | 10.2042 | 10.1526 | 10.1966 | 10.3192 | 10.537 | 10.7641 | 10.9969 | 11.2806 | 11.631 | 11.8766 | 11.9683 | 11.7697 | 11.754 | 11.7143 | 11.9144 | 12.2194 | 12.5738 | 12.8412 | 13.1409 | 13.081 | 13.0211 | 12.9611 | 12.9012 | 12.8413 | 12.9866 | 13.132 | 13.2773 | 13.4227 | 13.568 | 13.7134 | 13.8588 | 14.0041 | 14.1495 | 14.2948 | 14.4402 | 14.5855 | 14.7309 | 14.8762 | 15.0216 | 15.1703 | 15.3191 | 15.4678 | 15.6165 | 15.7653 | 15.914 | 16.0628 | 16.2115 | 16.3602 | 16.509 | 16.6577 | 16.8065 | 16.9552 | 17.1039 | 17.2527 | 17.4235 | 17.5944 | 17.7652 | 17.936 | 18.1068
| $(2007)/Mscf | N/A | N/A | N/A | N/A | 12.253 | 11.3195 | 11.679 | 9.1748 | 9.7496 | 10.0387 | 10.0127 | 9.9621 | 10.0053 | 10.1256 | 10.3394 | 10.5621 | 10.7905 | 11.069 | 11.4128 | 11.6538 | 11.7438 | 11.5489 | 11.5335 | 11.4945 | 11.6909 | 11.9902 | 12.3379 | 12.6002 | 12.8944 | 12.8356 | 12.7768 | 12.718 | 12.6592 | 12.6004 | 12.743 | 12.8856 | 13.0283 | 13.1709 | 13.3135 | 13.4561 | 13.5988 | 13.7414 | 13.884 | 14.0266 | 14.1693 | 14.3119 | 14.4545 | 14.5971 | 14.7398 | 14.8857 | 15.0317 | 15.1776 | 15.3236 | 15.4695 | 15.6155 | 15.7614 | 15.9074 | 16.0533 | 16.1993 | 16.3452 | 16.4912 | 16.6371 | 16.7831 | 16.929 | 17.0966 | 17.2643 | 17.4319 | 17.5995 | 17.7672
| $(2007)/Nm3 | N/A | N/A | N/A | N/A | 0.45735 | 0.42251 | 0.43593 | 0.34246 | 0.36391 | 0.3747 | 0.37373 | 0.37184 | 0.37346 | 0.37795 | 0.38592 | 0.39424 | 0.40277 | 0.41316 | 0.42599 | 0.43499 | 0.43835 | 0.43107 | 0.4305 | 0.42904 | 0.43637 | 0.44754 | 0.46052 | 0.47031 | 0.48129 | 0.4791 | 0.4769 | 0.47471 | 0.47251 | 0.47032 | 0.47564 | 0.48097 | 0.48629 | 0.49161 | 0.49694 | 0.50226 | 0.50758 | 0.51291 | 0.51823 | 0.52356 | 0.52888 | 0.5342 | 0.53953 | 0.54485 | 0.55017 | 0.55562 | 0.56107 | 0.56652 | 0.57196 | 0.57741 | 0.58286 | 0.58831 | 0.59376 | 0.5992 | 0.60465 | 0.6101 | 0.61555 | 0.62099 | 0.62644 | 0.63189 | 0.63815 | 0.6444 | 0.65066 | 0.65692 | 0.66317
Industrial Natural Gas Prices | $(2007)/MMBtu | N/A | N/A | N/A | N/A | 8.809 | 8.323 | 9.7473 | 5.3697 | 6.09 | 6.4524 | 6.5096 | 6.5938 | 6.7666 | 7.0098 | 7.2126 | 7.4232 | 7.6404 | 7.9216 | 8.2714 | 8.504 | 8.5872 | 8.3709 | 8.3573 | 8.261 | 8.4171 | 8.7044 | 9.0749 | 9.3268 | 9.628 | 9.5288 | 9.4296 | 9.3304 | 9.2312 | 9.132 | 9.2354 | 9.3388 | 9.4422 | 9.5455 | 9.6489 | 9.7523 | 9.8556 | 9.959 | 10.0624 | 10.1657 | 10.2691 | 10.3725 | 10.4758 | 10.5792 | 10.6826 | 10.7883 | 10.8941 | 10.9999 | 11.1057 | 11.2114 | 11.3172 | 11.423 | 11.5288 | 11.6346 | 11.7403 | 11.8461 | 11.9519 | 12.0577 | 12.1634 | 12.2692 | 12.3907 | 12.5122 | 12.6337 | 12.7552 | 12.8766
| $(2007)/GJ | N/A | N/A | N/A | N/A | 8.3493 | 7.8887 | 9.2386 | 5.0895 | 5.7722 | 6.1157 | 6.1699 | 6.2497 | 6.4135 | 6.644 | 6.8362 | 7.0358 | 7.2417 | 7.5083 | 7.8397 | 8.0603 | 8.1391 | 7.9341 | 7.9212 | 7.8299 | 7.9779 | 8.2502 | 8.6014 | 8.8401 | 9.1256 | 9.0315 | 8.9375 | 8.8435 | 8.7495 | 8.6555 | 8.7535 | 8.8515 | 8.9494 | 9.0474 | 9.1454 | 9.2434 | 9.3413 | 9.4393 | 9.5373 | 9.6352 | 9.7332 | 9.8312 | 9.9292 | 10.0271 | 10.1251 | 10.2254 | 10.3256 | 10.4259 | 10.5261 | 10.6264 | 10.7267 | 10.8269 | 10.9272 | 11.0274 | 11.1277 | 11.2279 | 11.3282 | 11.4285 | 11.5287 | 11.629 | 11.7441 | 11.8593 | 11.9744 | 12.0896 | 12.2047
| $(2007)/Mscf | N/A | N/A | N/A | N/A | 8.1927 | 7.7407 | 9.0653 | 4.994 | 5.6639 | 6.0009 | 6.0541 | 6.1325 | 6.2932 | 6.5194 | 6.708 | 6.9038 | 7.1058 | 7.3674 | 7.6927 | 7.909 | 7.9864 | 7.7852 | 7.7726 | 7.683 | 7.8282 | 8.0954 | 8.44 | 8.6743 | 8.9544 | 8.8621 | 8.7699 | 8.6776 | 8.5854 | 8.4931 | 8.5893 | 8.6854 | 8.7815 | 8.8777 | 8.9738 | 9.0699 | 9.1661 | 9.2622 | 9.3584 | 9.4545 | 9.5506 | 9.6468 | 9.7429 | 9.839 | 9.9352 | 10.0335 | 10.1319 | 10.2303 | 10.3287 | 10.427 | 10.5254 | 10.6238 | 10.7222 | 10.8205 | 10.9189 | 11.0173 | 11.1157 | 11.2141 | 11.3124 | 11.4108 | 11.5238 | 11.6368 | 11.7498 | 11.8628 | 11.9757
| $(2007)/Nm3 | N/A | N/A | N/A | N/A | 0.3058 | 0.28893 | 0.33837 | 0.18641 | 0.21141 | 0.22399 | 0.22597 | 0.2289 | 0.2349 | 0.24334 | 0.25038 | 0.25769 | 0.26523 | 0.27499 | 0.28713 | 0.29521 | 0.2981 | 0.29059 | 0.29012 | 0.28678 | 0.29219 | 0.30217 | 0.31503 | 0.32377 | 0.33423 | 0.33079 | 0.32734 | 0.3239 | 0.32046 | 0.31701 | 0.3206 | 0.32419 | 0.32778 | 0.33137 | 0.33495 | 0.33854 | 0.34213 | 0.34572 | 0.34931 | 0.3529 | 0.35648 | 0.36007 | 0.36366 | 0.36725 | 0.37084 | 0.37451 | 0.37818 | 0.38185 | 0.38553 | 0.3892 | 0.39287 | 0.39654 | 0.40021 | 0.40389 | 0.40756 | 0.41123 | 0.4149 | 0.41857 | 0.42225 | 0.42592 | 0.43013 | 0.43435 | 0.43857 | 0.44279 | 0.447
Electric Utility Natural Gas Prices | $(2007)/MMBtu | N/A | N/A | N/A | N/A | 7.8129 | 7.7736 | 9.8252 | 5.0453 | 5.6806 | 6.0397 | 6.1119 | 6.1352 | 6.2944 | 6.5253 | 6.7356 | 6.9433 | 7.1737 | 7.4594 | 7.7832 | 8.0336 | 8.1161 | 7.9192 | 7.9655 | 7.9073 | 8.0632 | 8.3454 | 8.7049 | 8.9421 | 9.2359 | 9.1073 | 8.9788 | 8.8502 | 8.7217 | 8.5931 | 8.6904 | 8.7877 | 8.8849 | 8.9822 | 9.0795 | 9.1767 | 9.274 | 9.3713 | 9.4685 | 9.5658 | 9.6631 | 9.7603 | 9.8576 | 9.9549 | 10.0521 | 10.1517 | 10.2512 | 10.3507 | 10.4503 | 10.5498 | 10.6493 | 10.7489 | 10.8484 | 10.9479 | 11.0475 | 11.147 | 11.2465 | 11.3461 | 11.4456 | 11.5451 | 11.6595 | 11.7738 | 11.8881 | 12.0024 | 12.1167
| $(2007)/GJ | N/A | N/A | N/A | N/A | 7.4052 | 7.368 | 9.3125 | 4.782 | 5.3842 | 5.7245 | 5.793 | 5.8151 | 5.9659 | 6.1848 | 6.3842 | 6.5809 | 6.7994 | 7.0701 | 7.3771 | 7.6144 | 7.6926 | 7.506 | 7.5498 | 7.4947 | 7.6424 | 7.9099 | 8.2507 | 8.4754 | 8.7539 | 8.6321 | 8.5102 | 8.3884 | 8.2666 | 8.1447 | 8.2369 | 8.3291 | 8.4213 | 8.5135 | 8.6057 | 8.6979 | 8.7901 | 8.8822 | 8.9744 | 9.0666 | 9.1588 | 9.251 | 9.3432 | 9.4354 | 9.5276 | 9.6219 | 9.7163 | 9.8106 | 9.9049 | 9.9993 | 10.0936 | 10.188 | 10.2823 | 10.3766 | 10.471 | 10.5653 | 10.6597 | 10.754 | 10.8483 | 10.9427 | 11.051 | 11.1594 | 11.2677 | 11.3761 | 11.4844
| $(2007)/Mscf | N/A | N/A | N/A | N/A | 7.2663 | 7.2297 | 9.1378 | 4.6923 | 5.2832 | 5.6172 | 5.6843 | 5.706 | 5.854 | 6.0688 | 6.2644 | 6.4575 | 6.6718 | 6.9375 | 7.2387 | 7.4715 | 7.5482 | 7.3651 | 7.4082 | 7.3541 | 7.499 | 7.7615 | 8.0959 | 8.3164 | 8.5897 | 8.4701 | 8.3506 | 8.231 | 8.1115 | 7.9919 | 8.0824 | 8.1728 | 8.2633 | 8.3538 | 8.4442 | 8.5347 | 8.6251 | 8.7156 | 8.8061 | 8.8965 | 8.987 | 9.0775 | 9.1679 | 9.2584 | 9.3488 | 9.4414 | 9.534 | 9.6266 | 9.7191 | 9.8117 | 9.9043 | 9.9968 | 10.0894 | 10.182 | 10.2745 | 10.3671 | 10.4597 | 10.5523 | 10.6448 | 10.7374 | 10.8437 | 10.95 | 11.0564 | 11.1627 | 11.269
| $(2007)/Nm3 | N/A | N/A | N/A | N/A | 0.27122 | 0.26986 | 0.34107 | 0.17514 | 0.1972 | 0.20966 | 0.21217 | 0.21298 | 0.21851 | 0.22652 | 0.23382 | 0.24103 | 0.24903 | 0.25895 | 0.27019 | 0.27888 | 0.28174 | 0.27491 | 0.27652 | 0.2745 | 0.27991 | 0.28971 | 0.30219 | 0.31042 | 0.32062 | 0.31615 | 0.31169 | 0.30723 | 0.30277 | 0.2983 | 0.30168 | 0.30506 | 0.30843 | 0.31181 | 0.31519 | 0.31856 | 0.32194 | 0.32532 | 0.32869 | 0.33207 | 0.33545 | 0.33882 | 0.3422 | 0.34558 | 0.34895 | 0.35241 | 0.35586 | 0.35932 | 0.36277 | 0.36623 | 0.36968 | 0.37314 | 0.3766 | 0.38005 | 0.38351 | 0.38696 | 0.39042 | 0.39387 | 0.39733 | 0.40078 | 0.40475 | 0.40872 | 0.41269 | 0.41666 | 0.42062
Electricity Prices
Commercial Electricity | $(2007)/MMBtu | N/A | N/A | N/A | N/A | 28.3763 | 28.0297 | 29.0573 | 27.6068 | 24.8356 | 25.5813 | 25.4402 | 25.4701 | 25.6723 | 25.7633 | 26.1007 | 26.468 | 26.8856 | 27.1695 | 27.6201 | 28.0024 | 28.2454 | 28.1864 | 28.2032 | 28.1397 | 28.1785 | 28.4952 | 28.9156 | 29.2894 | 29.6517 | 29.0972 | 28.5426 | 27.9881 | 27.4336 | 26.8791 | 26.8685 | 26.8579 | 26.8474 | 26.8368 | 26.8262 | 26.8157 | 26.8051 | 26.7945 | 26.784 | 26.7734 | 26.7628 | 26.7523 | 26.7417 | 26.7311 | 26.7206 | 26.7375 | 26.7545 | 26.7715 | 26.7884 | 26.8054 | 26.8224 | 26.8394 | 26.8563 | 26.8733 | 26.8903 | 26.9073 | 26.9242 | 26.9412 | 26.9582 | 26.9752 | 26.9923 | 27.0094 | 27.0266 | 27.0437 | 27.0608
| $(2007)/GJ | N/A | N/A | N/A | N/A | 26.8955 | 26.5671 | 27.541 | 26.1662 | 23.5396 | 24.2463 | 24.1127 | 24.141 | 24.3326 | 24.4189 | 24.7387 | 25.0869 | 25.4826 | 25.7517 | 26.1788 | 26.5412 | 26.7715 | 26.7155 | 26.7315 | 26.6713 | 26.708 | 27.0082 | 27.4067 | 27.761 | 28.1044 | 27.5788 | 27.0532 | 26.5276 | 26.002 | 25.4764 | 25.4664 | 25.4564 | 25.4464 | 25.4364 | 25.4263 | 25.4163 | 25.4063 | 25.3963 | 25.3863 | 25.3763 | 25.3663 | 25.3562 | 25.3462 | 25.3362 | 25.3262 | 25.3423 | 25.3584 | 25.3745 | 25.3905 | 25.4066 | 25.4227 | 25.4388 | 25.4549 | 25.471 | 25.4871 | 25.5032 | 25.5193 | 25.5353 | 25.5514 | 25.5675 | 25.5838 | 25.6 | 25.6162 | 25.6325 | 25.6487
| cents (2007)/kWh | N/A | N/A | N/A | N/A | 9.682 | 9.5637 | 9.9144 | 9.4194 | 8.4739 | 8.7283 | 8.6802 | 8.6904 | 8.7594 | 8.7904 | 8.9055 | 9.0309 | 9.1734 | 9.2702 | 9.424 | 9.5544 | 9.6373 | 9.6172 | 9.6229 | 9.6013 | 9.6145 | 9.7226 | 9.866 | 9.9935 | 10.1172 | 9.928 | 9.7387 | 9.5495 | 9.3603 | 9.1711 | 9.1675 | 9.1639 | 9.1603 | 9.1567 | 9.1531 | 9.1495 | 9.1459 | 9.1423 | 9.1387 | 9.1351 | 9.1315 | 9.1279 | 9.1243 | 9.1207 | 9.1171 | 9.1228 | 9.1286 | 9.1344 | 9.1402 | 9.146 | 9.1518 | 9.1576 | 9.1634 | 9.1692 | 9.175 | 9.1808 | 9.1866 | 9.1923 | 9.1981 | 9.2039 | 9.2098 | 9.2156 | 9.2215 | 9.2273 | 9.2332
Industrial Electricity | $(2007)/MMBtu | N/A | N/A | N/A | N/A | 18.4009 | 18.6227 | 20.3344 | 19.1595 | 16.8282 | 17.2643 | 17.1561 | 17.0836 | 17.1988 | 17.3181 | 17.6151 | 17.9102 | 18.2102 | 18.4569 | 18.803 | 19.0852 | 19.3062 | 19.3043 | 19.3253 | 19.3248 | 19.3542 | 19.6149 | 19.9724 | 20.2947 | 20.561 | 20.1085 | 19.656 | 19.2035 | 18.751 | 18.2985 | 18.2913 | 18.2841 | 18.2769 | 18.2697 | 18.2625 | 18.2553 | 18.2482 | 18.241 | 18.2338 | 18.2266 | 18.2194 | 18.2122 | 18.205 | 18.1978 | 18.1906 | 18.2022 | 18.2137 | 18.2253 | 18.2368 | 18.2484 | 18.2599 | 18.2715 | 18.2831 | 18.2946 | 18.3062 | 18.3177 | 18.3293 | 18.3408 | 18.3524 | 18.3639 | 18.3756 | 18.3873 | 18.3989 | 18.4106 | 18.4223
| $(2007)/GJ | N/A | N/A | N/A | N/A | 17.4407 | 17.6509 | 19.2733 | 18.1597 | 15.95 | 16.3634 | 16.2608 | 16.1921 | 16.3013 | 16.4144 | 16.6959 | 16.9755 | 17.2599 | 17.4937 | 17.8218 | 18.0893 | 18.2987 | 18.297 | 18.3169 | 18.3164 | 18.3443 | 18.5913 | 18.9302 | 19.2357 | 19.4881 | 19.0592 | 18.6303 | 18.2014 | 17.7725 | 17.3436 | 17.3368 | 17.33 | 17.3232 | 17.3164 | 17.3095 | 17.3027 | 17.2959 | 17.2891 | 17.2823 | 17.2755 | 17.2686 | 17.2618 | 17.255 | 17.2482 | 17.2414 | 17.2523 | 17.2633 | 17.2742 | 17.2852 | 17.2961 | 17.3071 | 17.318 | 17.329 | 17.3399 | 17.3509 | 17.3618 | 17.3728 | 17.3838 | 17.3947 | 17.4057 | 17.4167 | 17.4278 | 17.4388 | 17.4499 | 17.4609
| cents (2007)/kWh | N/A | N/A | N/A | N/A | 6.2784 | 6.3541 | 6.9381 | 6.5372 | 5.7418 | 5.8906 | 5.8537 | 5.8289 | 5.8682 | 5.909 | 6.0103 | 6.1109 | 6.2133 | 6.2975 | 6.4156 | 6.5119 | 6.5873 | 6.5866 | 6.5938 | 6.5936 | 6.6037 | 6.6926 | 6.8146 | 6.9246 | 7.0154 | 6.861 | 6.7066 | 6.5522 | 6.3978 | 6.2435 | 6.241 | 6.2385 | 6.2361 | 6.2336 | 6.2312 | 6.2287 | 6.2263 | 6.2238 | 6.2214 | 6.2189 | 6.2165 | 6.214 | 6.2115 | 6.2091 | 6.2066 | 6.2106 | 6.2145 | 6.2185 | 6.2224 | 6.2263 | 6.2303 | 6.2342 | 6.2382 | 6.2421 | 6.2461 | 6.25 | 6.2539 | 6.2579 | 6.2618 | 6.2658 | 6.2698 | 6.2737 | 6.2777 | 6.2817 | 6.2857
Coal Prices (LHV Basis)
Electric Utility Steam Coal | $(2007)/MMBtu | N/A | N/A | N/A | N/A | 1.7731 | 1.8186 | 1.9729 | 2.0253 | 1.9026 | 1.914 | 1.8979 | 1.9225 | 1.9456 | 1.9485 | 1.9586 | 1.9677 | 1.9829 | 1.9886 | 1.9987 | 2.0048 | 2.0182 | 2.0241 | 2.0285 | 2.033 | 2.0396 | 2.051 | 2.064 | 2.0777 | 2.0888 | 2.099 | 2.1091 | 2.1192 | 2.1293 | 2.1395 | 2.1457 | 2.152 | 2.1583 | 2.1646 | 2.1708 | 2.1771 | 2.1834 | 2.1896 | 2.1959 | 2.2022 | 2.2085 | 2.2147 | 2.221 | 2.2273 | 2.2336 | 2.2378 | 2.242 | 2.2463 | 2.2505 | 2.2547 | 2.259 | 2.2632 | 2.2674 | 2.2717 | 2.2759 | 2.2802 | 2.2844 | 2.2886 | 2.2929 | 2.2971 | 2.3015 | 2.3058 | 2.3102 | 2.3145 | 2.3189
| $(2007)/GJ | N/A | N/A | N/A | N/A | 1.6806 | 1.7237 | 1.87 | 1.9196 | 1.8033 | 1.8141 | 1.7988 | 1.8222 | 1.8441 | 1.8469 | 1.8564 | 1.865 | 1.8794 | 1.8848 | 1.8944 | 1.9002 | 1.9129 | 1.9185 | 1.9227 | 1.9269 | 1.9332 | 1.9439 | 1.9563 | 1.9693 | 1.9798 | 1.9894 | 1.999 | 2.0086 | 2.0182 | 2.0278 | 2.0338 | 2.0397 | 2.0457 | 2.0516 | 2.0575 | 2.0635 | 2.0694 | 2.0754 | 2.0813 | 2.0873 | 2.0932 | 2.0992 | 2.1051 | 2.1111 | 2.117 | 2.121 | 2.125 | 2.129 | 2.1331 | 2.1371 | 2.1411 | 2.1451 | 2.1491 | 2.1531 | 2.1572 | 2.1612 | 2.1652 | 2.1692 | 2.1732 | 2.1772 | 2.1814 | 2.1855 | 2.1896 | 2.1937 | 2.1979
| $(2007)/metric tonne | N/A | N/A | N/A | N/A | 38.2044 | 39.1834 | 42.509 | 43.6368 | 40.9942 | 41.2384 | 40.8915 | 41.4232 | 41.92 | 41.9834 | 42.2003 | 42.3963 | 42.7232 | 42.8457 | 43.0641 | 43.1953 | 43.4838 | 43.6115 | 43.707 | 43.8036 | 43.9459 | 44.1902 | 44.4714 | 44.7662 | 45.0063 | 45.2245 | 45.4427 | 45.6608 | 45.879 | 46.0972 | 46.2323 | 46.3675 | 46.5026 | 46.6378 | 46.7729 | 46.9081 | 47.0432 | 47.1784 | 47.3135 | 47.4487 | 47.5838 | 47.7189 | 47.8541 | 47.9892 | 48.1244 | 48.2157 | 48.3069 | 48.3982 | 48.4895 | 48.5808 | 48.672 | 48.7633 | 48.8546 | 48.9458 | 49.0371 | 49.1284 | 49.2197 | 49.3109 | 49.4022 | 49.4935 | 49.5873 | 49.6812 | 49.7751 | 49.8689 | 49.9628
| $(2007)/short ton | N/A | N/A | N/A | N/A | 34.6584 | 35.5466 | 38.5635 | 39.5866 | 37.1893 | 37.4108 | 37.0961 | 37.5785 | 38.0292 | 38.0867 | 38.2835 | 38.4612 | 38.7578 | 38.869 | 39.0671 | 39.1861 | 39.4478 | 39.5636 | 39.6504 | 39.738 | 39.8671 | 40.0887 | 40.3438 | 40.6112 | 40.8291 | 41.027 | 41.2249 | 41.4228 | 41.6207 | 41.8186 | 41.9412 | 42.0638 | 42.1865 | 42.3091 | 42.4317 | 42.5543 | 42.6769 | 42.7995 | 42.9221 | 43.0447 | 43.1673 | 43.2899 | 43.4125 | 43.5351 | 43.6577 | 43.7405 | 43.8233 | 43.9061 | 43.9889 | 44.0717 | 44.1545 | 44.2373 | 44.3201 | 44.4029 | 44.4857 | 44.5685 | 44.6513 | 44.7341 | 44.8169 | 44.8997 | 44.9849 | 45.07 | 45.1552 | 45.2403 | 45.3255
Transportation Fuels (LHV Basis)
Diesel (Retail) | $(2007)/MMBtu | N/A | N/A | N/A | N/A | 21.7909 | 22.4885 | 29.0934 | 16.5311 | 15.7283 | 18.3625 | 20.323 | 22.5859 | 24.069 | 25.1548 | 26.0662 | 27.035 | 27.7648 | 28.2348 | 28.5818 | 28.4716 | 28.7342 | 29 | 29.0238 | 29.0196 | 29.364 | 29.2183 | 29.7083 | 30.5153 | 30.4597 | 32.1626 | 33.8655 | 35.5683 | 37.2712 | 38.974 | 39.3865 | 39.7991 | 40.2116 | 40.6241 | 41.0366 | 41.4491 | 41.8616 | 42.2741 | 42.6866 | 43.0992 | 43.5117 | 43.9242 | 44.3367 | 44.7492 | 45.1617 | 45.4189 | 45.676 | 45.9332 | 46.1903 | 46.4475 | 46.7046 | 46.9618 | 47.2189 | 47.4761 | 47.7332 | 47.9904 | 48.2475 | 48.5047 | 48.7618 | 49.019 | 49.2981 | 49.5772 | 49.8563 | 50.1354 | 50.4145
| $(2007)/GJ | N/A | N/A | N/A | N/A | 20.6538 | 21.315 | 27.5752 | 15.6685 | 14.9076 | 17.4043 | 19.2625 | 21.4073 | 22.813 | 23.8422 | 24.706 | 25.6243 | 26.3159 | 26.7615 | 27.0903 | 26.9859 | 27.2347 | 27.4867 | 27.5092 | 27.5052 | 27.8317 | 27.6936 | 28.158 | 28.9229 | 28.8703 | 30.4843 | 32.0983 | 33.7123 | 35.3262 | 36.9402 | 37.3312 | 37.7222 | 38.1132 | 38.5042 | 38.8952 | 39.2862 | 39.6772 | 40.0681 | 40.4591 | 40.8501 | 41.2411 | 41.6321 | 42.0231 | 42.4141 | 42.8051 | 43.0488 | 43.2925 | 43.5362 | 43.78 | 44.0237 | 44.2674 | 44.5112 | 44.7549 | 44.9986 | 45.2424 | 45.4861 | 45.7298 | 45.9736 | 46.2173 | 46.461 | 46.7256 | 46.9901 | 47.2547 | 47.5192 | 47.7838
| $(2007)/liter | N/A | N/A | N/A | N/A | 0.73943 | 0.7631 | 0.98722 | 0.56095 | 0.53371 | 0.62309 | 0.68962 | 0.76641 | 0.81673 | 0.85358 | 0.8845 | 0.91738 | 0.94214 | 0.95809 | 0.96986 | 0.96612 | 0.97503 | 0.98405 | 0.98486 | 0.98472 | 0.99641 | 0.99146 | 1.0081 | 1.0355 | 1.0336 | 1.0914 | 1.1492 | 1.2069 | 1.2647 | 1.3225 | 1.3365 | 1.3505 | 1.3645 | 1.3785 | 1.3925 | 1.4065 | 1.4205 | 1.4345 | 1.4485 | 1.4625 | 1.4765 | 1.4905 | 1.5045 | 1.5185 | 1.5325 | 1.5412 | 1.5499 | 1.5586 | 1.5674 | 1.5761 | 1.5848 | 1.5935 | 1.6023 | 1.611 | 1.6197 | 1.6285 | 1.6372 | 1.6459 | 1.6546 | 1.6634 | 1.6728 | 1.6823 | 1.6918 | 1.7012 | 1.7107
| $(2007)/gallon | N/A | N/A | N/A | N/A | 2.799 | 2.8887 | 3.737 | 2.1234 | 2.0203 | 2.3587 | 2.6105 | 2.9012 | 3.0917 | 3.2311 | 3.3482 | 3.4726 | 3.5664 | 3.6268 | 3.6713 | 3.6572 | 3.6909 | 3.725 | 3.7281 | 3.7276 | 3.7718 | 3.7531 | 3.816 | 3.9197 | 3.9126 | 4.1313 | 4.35 | 4.5687 | 4.7875 | 5.0062 | 5.0592 | 5.1122 | 5.1652 | 5.2182 | 5.2712 | 5.3241 | 5.3771 | 5.4301 | 5.4831 | 5.5361 | 5.5891 | 5.6421 | 5.695 | 5.748 | 5.801 | 5.8341 | 5.8671 | 5.9001 | 5.9331 | 5.9662 | 5.9992 | 6.0322 | 6.0653 | 6.0983 | 6.1313 | 6.1644 | 6.1974 | 6.2304 | 6.2635 | 6.2965 | 6.3323 | 6.3682 | 6.404 | 6.4399 | 6.4757
Gasoline (Retail) | $(2007)/MMBtu | N/A | N/A | N/A | N/A | 23.3136 | 24.5952 | 28.0116 | 16.7737 | 18.9564 | 22.112 | 23.8667 | 25.1686 | 26.5579 | 27.972 | 28.961 | 29.9581 | 30.8241 | 31.4754 | 32.0395 | 32.1674 | 32.4438 | 32.6353 | 32.6711 | 32.5827 | 32.8834 | 32.8601 | 33.2941 | 34.2051 | 33.8004 | 35.7781 | 37.7558 | 39.7335 | 41.7112 | 43.6889 | 44.1513 | 44.6137 | 45.0762 | 45.5386 | 46.001 | 46.4634 | 46.9258 | 47.3882 | 47.8507 | 48.3131 | 48.7755 | 49.2379 | 49.7003 | 50.1627 | 50.6252 | 50.9134 | 51.2017 | 51.4899 | 51.7782 | 52.0665 | 52.3547 | 52.643 | 52.9312 | 53.2195 | 53.5078 | 53.796 | 54.0843 | 54.3725 | 54.6608 | 54.949 | 55.2619 | 55.5748 | 55.8877 | 56.2006 | 56.5134
| $(2007)/GJ | N/A | N/A | N/A | N/A | 22.097 | 23.3118 | 26.5499 | 15.8984 | 17.9672 | 20.9581 | 22.6213 | 23.8552 | 25.1721 | 26.5123 | 27.4497 | 28.3948 | 29.2156 | 29.8329 | 30.3676 | 30.4888 | 30.7508 | 30.9323 | 30.9662 | 30.8825 | 31.1674 | 31.1453 | 31.5567 | 32.4202 | 32.0366 | 33.9111 | 35.7856 | 37.6601 | 39.5346 | 41.4091 | 41.8474 | 42.2857 | 42.724 | 43.1622 | 43.6005 | 44.0388 | 44.4771 | 44.9154 | 45.3537 | 45.792 | 46.2302 | 46.6685 | 47.1068 | 47.5451 | 47.9834 | 48.2566 | 48.5298 | 48.803 | 49.0763 | 49.3495 | 49.6227 | 49.8959 | 50.1691 | 50.4423 | 50.7156 | 50.9888 | 51.262 | 51.5352 | 51.8084 | 52.0816 | 52.3782 | 52.6747 | 52.9713 | 53.2678 | 53.5644
| $(2007)/liter | N/A | N/A | N/A | N/A | 0.71497 | 0.75428 | 0.85905 | 0.51441 | 0.58135 | 0.67812 | 0.73194 | 0.77186 | 0.81447 | 0.85784 | 0.88817 | 0.91875 | 0.9453 | 0.96528 | 0.98258 | 0.9865 | 0.99498 | 1.0009 | 1.0019 | 0.99924 | 1.0085 | 1.0077 | 1.0211 | 1.049 | 1.0366 | 1.0972 | 1.1579 | 1.2185 | 1.2792 | 1.3398 | 1.354 | 1.3682 | 1.3824 | 1.3966 | 1.4107 | 1.4249 | 1.4391 | 1.4533 | 1.4675 | 1.4817 | 1.4958 | 1.51 | 1.5242 | 1.5384 | 1.5526 | 1.5614 | 1.5702 | 1.5791 | 1.5879 | 1.5968 | 1.6056 | 1.6144 | 1.6233 | 1.6321 | 1.641 | 1.6498 | 1.6586 | 1.6675 | 1.6763 | 1.6852 | 1.6948 | 1.7044 | 1.7139 | 1.7235 | 1.7331
| $(2007)/gallon | N/A | N/A | N/A | N/A | 2.7065 | 2.8553 | 3.2519 | 1.9473 | 2.2006 | 2.567 | 2.7707 | 2.9218 | 3.0831 | 3.2473 | 3.3621 | 3.4778 | 3.5784 | 3.654 | 3.7195 | 3.7343 | 3.7664 | 3.7886 | 3.7928 | 3.7825 | 3.8174 | 3.8147 | 3.8651 | 3.9709 | 3.9239 | 4.1535 | 4.3831 | 4.6127 | 4.8423 | 5.0718 | 5.1255 | 5.1792 | 5.2329 | 5.2866 | 5.3403 | 5.3939 | 5.4476 | 5.5013 | 5.555 | 5.6087 | 5.6623 | 5.716 | 5.7697 | 5.8234 | 5.8771 | 5.9105 | 5.944 | 5.9775 | 6.0109 | 6.0444 | 6.0779 | 6.1113 | 6.1448 | 6.1783 | 6.2117 | 6.2452 | 6.2786 | 6.3121 | 6.3456 | 6.379 | 6.4154 | 6.4517 | 6.488 | 6.5243 | 6.5606
Ethanol (E85) | $(2007)/MMBtu | N/A | N/A | N/A | N/A | 27.9243 | 29.3514 | 37.2923 | 22.3229 | 20.6514 | 24.6244 | 26.645 | 28.3285 | 29.9621 | 27.9643 | 28.8179 | 29.5965 | 29.6321 | 31.5877 | 32.3887 | 32.4957 | 32.6581 | 32.8959 | 32.9691 | 32.8834 | 33.2014 | 33.0332 | 33.4547 | 34.1775 | 33.8576 | 33.5588 | 33.2601 | 32.9613 | 32.6625 | 32.3637 | 32.3853 | 32.4068 | 32.4283 | 32.4498 | 32.4713 | 32.4929 | 32.5144 | 32.5359 | 32.5574 | 32.579 | 32.6005 | 32.622 | 32.6435 | 32.665 | 32.6866 | 32.6977 | 32.7088 | 32.7199 | 32.731 | 32.7421 | 32.7532 | 32.7643 | 32.7754 | 32.7865 | 32.7976 | 32.8088 | 32.8199 | 32.831 | 32.8421 | 32.8532 | 32.8643 | 32.8755 | 32.8867 | 32.8978 | 32.909
| $(2007)/GJ | N/A | N/A | N/A | N/A | 26.4671 | 27.8197 | 35.3462 | 21.158 | 19.5738 | 23.3395 | 25.2546 | 26.8502 | 28.3986 | 26.505 | 27.3141 | 28.0521 | 28.0858 | 29.9394 | 30.6985 | 30.7999 | 30.9539 | 31.1793 | 31.2487 | 31.1675 | 31.4688 | 31.3094 | 31.709 | 32.394 | 32.0908 | 31.8076 | 31.5245 | 31.2413 | 30.9581 | 30.6749 | 30.6953 | 30.7157 | 30.7361 | 30.7565 | 30.7769 | 30.7973 | 30.8177 | 30.8381 | 30.8585 | 30.8789 | 30.8993 | 30.9197 | 30.9401 | 30.9605 | 30.9809 | 30.9914 | 31.0019 | 31.0125 | 31.023 | 31.0335 | 31.0441 | 31.0546 | 31.0651 | 31.0756 | 31.0862 | 31.0967 | 31.1072 | 31.1178 | 31.1283 | 31.1388 | 31.1494 | 31.16 | 31.1706 | 31.1811 | 31.1917
| $(2007)/liter | N/A | N/A | N/A | N/A | 0.63933 | 0.672 | 0.85381 | 0.51109 | 0.47282 | 0.56378 | 0.61004 | 0.64859 | 0.68599 | 0.64025 | 0.65979 | 0.67762 | 0.67843 | 0.72321 | 0.74154 | 0.74399 | 0.74771 | 0.75316 | 0.75483 | 0.75287 | 0.76015 | 0.7563 | 0.76595 | 0.7825 | 0.77518 | 0.76834 | 0.76149 | 0.75465 | 0.74781 | 0.74097 | 0.74147 | 0.74196 | 0.74245 | 0.74294 | 0.74344 | 0.74393 | 0.74442 | 0.74491 | 0.74541 | 0.7459 | 0.74639 | 0.74689 | 0.74738 | 0.74787 | 0.74836 | 0.74862 | 0.74887 | 0.74913 | 0.74938 | 0.74964 | 0.74989 | 0.75014 | 0.7504 | 0.75065 | 0.75091 | 0.75116 | 0.75142 | 0.75167 | 0.75192 | 0.75218 | 0.75243 | 0.75269 | 0.75295 | 0.7532 | 0.75346
| $(2007)/gallon | N/A | N/A | N/A | N/A | 2.4201 | 2.5438 | 3.232 | 1.9347 | 1.7898 | 2.1341 | 2.3093 | 2.4552 | 2.5967 | 2.4236 | 2.4976 | 2.5651 | 2.5681 | 2.7376 | 2.807 | 2.8163 | 2.8304 | 2.851 | 2.8574 | 2.8499 | 2.8775 | 2.8629 | 2.8994 | 2.9621 | 2.9344 | 2.9085 | 2.8826 | 2.8567 | 2.8308 | 2.8049 | 2.8068 | 2.8086 | 2.8105 | 2.8123 | 2.8142 | 2.8161 | 2.8179 | 2.8198 | 2.8217 | 2.8235 | 2.8254 | 2.8273 | 2.8291 | 2.831 | 2.8329 | 2.8338 | 2.8348 | 2.8358 | 2.8367 | 2.8377 | 2.8386 | 2.8396 | 2.8406 | 2.8415 | 2.8425 | 2.8435 | 2.8444 | 2.8454 | 2.8463 | 2.8473 | 2.8483 | 2.8492 | 2.8502 | 2.8512 | 2.8521
Table E: Data for Feedstock and Utility Price Projections - 2002 through 2070 Using AEO Data and PNNL Mini-CAM Price Ratios in Table F |  | 2022: From 2002 to 2025, all values come from Raw EIA Data; 2027: AEO 2005 Cases - Values Calculated Using Mini-CAM Factors; AEO 2007 Cases - Values from Raw EIA Data; 2032: From 2031 to 2070, all values calculated using Mini-CAM Price Factors
Fuels, Feedstocks, Other Inputs and Byproducts | Source | Units | 2002 | 2003 | 2004 | 2005 | 2006 | 2007 | 2008 | 2009 | 2010 | 2011 | 2012 | 2013 | 2014 | 2015 | 2016 | 2017 | 2018 | 2019 | 2020 | 2021 | 2022 | 2023 | 2024 | 2025 | 2026 | 2027 | 2028 | 2029 | 2030 | 2031 | 2032 | 2033 | 2034 | 2035 | 2036 | 2037 | 2038 | 2039 | 2040 | 2041 | 2042 | 2043 | 2044 | 2045 | 2046 | 2047 | 2048 | 2049 | 2050 | 2051 | 2052 | 2053 | 2054 | 2055 | 2056 | 2057 | 2058 | 2059 | 2060 | 2061 | 2062 | 2063 | 2064 | 2065 | 2066 | 2067 | 2068 | 2069 | 2070
Natural Gas Prices (HHV Basis) | bar: 2009 to From 2031 to 2070, all values calculated using Mini-CAM Price Factors 2070
Commercial Natural Gas | EIA AEO 2009 | $(2007)/MM Btu | N/A | N/A | N/A | N/A | 11.8961 | 10.9898 | 11.3388 | 8.9076 | 9.4656 | 9.7463 | 9.7211 | 9.6719 | 9.7139 | 9.8307 | 10.0382 | 10.2545 | 10.4763 | 10.7466 | 11.0804 | 11.3144 | 11.4017 | 11.2125 | 11.1976 | 11.1597 | 11.3504 | 11.641 | 11.9786 | 12.2332 | 12.5188 | 12.4617 | 12.4046 | 12.3476 | 12.2905 | 12.2334 | 12.3718 | 12.5103 | 12.6488 | 12.7873 | 12.9257 | 13.0642 | 13.2027 | 13.3412 | 13.4796 | 13.6181 | 13.7566 | 13.895 | 14.0335 | 14.172 | 14.3105 | 14.4522 | 14.5939 | 14.7356 | 14.8773 | 15.019 | 15.1607 | 15.3024 | 15.4441 | 15.5858 | 15.7274 | 15.8691 | 16.0108 | 16.1525 | 16.2942 | 16.4359 | 16.5987 | 16.7614 | 16.9242 | 17.0869 | 17.2497
Industrial Natural Gas Prices | EIA AEO 2009 | $(2007)/MM Btu | N/A | N/A | N/A | N/A | 7.9541 | 7.5153 | 8.8013 | 4.8486 | 5.4989 | 5.8262 | 5.8778 | 5.9538 | 6.1099 | 6.3295 | 6.5126 | 6.7027 | 6.8989 | 7.1528 | 7.4686 | 7.6787 | 7.7538 | 7.5585 | 7.5462 | 7.4593 | 7.6002 | 7.8596 | 8.1942 | 8.4216 | 8.6936 | 8.604 | 8.5144 | 8.4249 | 8.3353 | 8.2458 | 8.3391 | 8.4324 | 8.5258 | 8.6191 | 8.7124 | 8.8058 | 8.8991 | 8.9924 | 9.0858 | 9.1791 | 9.2725 | 9.3658 | 9.4591 | 9.5525 | 9.6458 | 9.7413 | 9.8368 | 9.9323 | 10.0278 | 10.1233 | 10.2189 | 10.3144 | 10.4099 | 10.5054 | 10.6009 | 10.6964 | 10.7919 | 10.8874 | 10.9829 | 11.0784 | 11.1881 | 11.2978 | 11.4075 | 11.5172 | 11.6269
Electric Utility Natural Gas | EIA AEO 2009 | $(2007)/MM Btu | N/A | N/A | N/A | N/A | 7.0546 | 7.0192 | 8.8716 | 4.5556 | 5.1293 | 5.4535 | 5.5188 | 5.5398 | 5.6835 | 5.892 | 6.0819 | 6.2694 | 6.4775 | 6.7354 | 7.0278 | 7.2539 | 7.3284 | 7.1506 | 7.1924 | 7.1399 | 7.2806 | 7.5355 | 7.8601 | 8.0742 | 8.3395 | 8.2234 | 8.1074 | 7.9913 | 7.8752 | 7.7591 | 7.847 | 7.9348 | 8.0226 | 8.1104 | 8.1983 | 8.2861 | 8.3739 | 8.4618 | 8.5496 | 8.6374 | 8.7252 | 8.8131 | 8.9009 | 8.9887 | 9.0766 | 9.1664 | 9.2563 | 9.3462 | 9.436 | 9.5259 | 9.6158 | 9.7057 | 9.7955 | 9.8854 | 9.9753 | 10.0652 | 10.155 | 10.2449 | 10.3348 | 10.4247 | 10.5279 | 10.6311 | 10.7343 | 10.8375 | 10.9408
Electricity Prices | bar: 2009 to From 2031 to 2070, all values calculated using Mini-CAM Price Factors 2070
Commercial Electricity | EIA AEO 2009 | $(2007)/MM Btu | N/A | N/A | N/A | N/A | 28.3763 | 28.0297 | 29.0573 | 27.6068 | 24.8356 | 25.5813 | 25.4402 | 25.4701 | 25.6723 | 25.7633 | 26.1007 | 26.468 | 26.8856 | 27.1695 | 27.6201 | 28.0024 | 28.2454 | 28.1864 | 28.2032 | 28.1397 | 28.1785 | 28.4952 | 28.9156 | 29.2894 | 29.6517 | 29.0972 | 28.5426 | 27.9881 | 27.4336 | 26.8791 | 26.8685 | 26.8579 | 26.8474 | 26.8368 | 26.8262 | 26.8157 | 26.8051 | 26.7945 | 26.784 | 26.7734 | 26.7628 | 26.7523 | 26.7417 | 26.7311 | 26.7206 | 26.7375 | 26.7545 | 26.7715 | 26.7884 | 26.8054 | 26.8224 | 26.8394 | 26.8563 | 26.8733 | 26.8903 | 26.9073 | 26.9242 | 26.9412 | 26.9582 | 26.9752 | 26.9923 | 27.0094 | 27.0266 | 27.0437 | 27.0608
Industrial Electricity | EIA AEO 2009 | $(2007)/MM Btu | N/A | N/A | N/A | N/A | 18.4009 | 18.6227 | 20.3344 | 19.1595 | 16.8282 | 17.2643 | 17.1561 | 17.0836 | 17.1988 | 17.3181 | 17.6151 | 17.9102 | 18.2102 | 18.4569 | 18.803 | 19.0852 | 19.3062 | 19.3043 | 19.3253 | 19.3248 | 19.3542 | 19.6149 | 19.9724 | 20.2947 | 20.561 | 20.1085 | 19.656 | 19.2035 | 18.751 | 18.2985 | 18.2913 | 18.2841 | 18.2769 | 18.2697 | 18.2625 | 18.2553 | 18.2482 | 18.241 | 18.2338 | 18.2266 | 18.2194 | 18.2122 | 18.205 | 18.1978 | 18.1906 | 18.2022 | 18.2137 | 18.2253 | 18.2368 | 18.2484 | 18.2599 | 18.2715 | 18.2831 | 18.2946 | 18.3062 | 18.3177 | 18.3293 | 18.3408 | 18.3524 | 18.3639 | 18.3756 | 18.3873 | 18.3989 | 18.4106 | 18.4223
Coal Prices (HHV Basis) | bar: 2009 to From 2031 to 2070, all values calculated using Mini-CAM Price Factors 2070
Electric Utility Steam Coal | EIA AEO 2009 | $(2007)/MM Btu | N/A | N/A | N/A | N/A | 1.7355 | 1.78 | 1.9311 | 1.9823 | 1.8623 | 1.8734 | 1.8576 | 1.8817 | 1.9043 | 1.9072 | 1.917 | 1.926 | 1.9408 | 1.9464 | 1.9563 | 1.9623 | 1.9754 | 1.9812 | 1.9855 | 1.9899 | 1.9963 | 2.0074 | 2.0202 | 2.0336 | 2.0445 | 2.0544 | 2.0643 | 2.0743 | 2.0842 | 2.0941 | 2.1002 | 2.1064 | 2.1125 | 2.1186 | 2.1248 | 2.1309 | 2.137 | 2.1432 | 2.1493 | 2.1555 | 2.1616 | 2.1677 | 2.1739 | 2.18 | 2.1862 | 2.1903 | 2.1945 | 2.1986 | 2.2027 | 2.2069 | 2.211 | 2.2152 | 2.2193 | 2.2235 | 2.2276 | 2.2318 | 2.2359 | 2.2401 | 2.2442 | 2.2484 | 2.2526 | 2.2569 | 2.2612 | 2.2654 | 2.2697
Transportation Fuels (HHV Basis) | bar: 2009 to From 2031 to 2070, all values calculated using Mini-CAM Price Factors 2070
Diesel (Retail) | EIA AEO 2009 | $(2007)/MM Btu | N/A | N/A | N/A | N/A | 20.2724 | 20.9214 | 27.066 | 15.3792 | 14.6323 | 17.0829 | 18.9068 | 21.012 | 22.3918 | 23.4019 | 24.2498 | 25.1511 | 25.83 | 26.2673 | 26.5901 | 26.4876 | 26.7318 | 26.9791 | 27.0013 | 26.9974 | 27.3178 | 27.1823 | 27.6381 | 28.3889 | 28.3372 | 29.9214 | 31.5056 | 33.0898 | 34.674 | 36.2581 | 36.6419 | 37.0257 | 37.4094 | 37.7932 | 38.177 | 38.5608 | 38.9445 | 39.3283 | 39.7121 | 40.0958 | 40.4796 | 40.8634 | 41.2471 | 41.6309 | 42.0147 | 42.2539 | 42.4931 | 42.7324 | 42.9716 | 43.2108 | 43.45 | 43.6893 | 43.9285 | 44.1677 | 44.407 | 44.6462 | 44.8854 | 45.1247 | 45.3639 | 45.6031 | 45.8628 | 46.1224 | 46.3821 | 46.6418 | 46.9014
Gasoline (Retail) | EIA AEO 2009 | $(2007)/MM Btu | N/A | N/A | N/A | N/A | 21.7846 | 22.9822 | 26.1745 | 15.6736 | 17.7131 | 20.6618 | 22.3014 | 23.518 | 24.8161 | 26.1375 | 27.0616 | 27.9933 | 28.8025 | 29.4111 | 29.9382 | 30.0578 | 30.316 | 30.4949 | 30.5283 | 30.4458 | 30.7268 | 30.705 | 31.1105 | 31.9618 | 31.5837 | 33.4316 | 35.2796 | 37.1276 | 38.9756 | 40.8236 | 41.2557 | 41.6878 | 42.1199 | 42.552 | 42.984 | 43.4161 | 43.8482 | 44.2803 | 44.7124 | 45.1445 | 45.5766 | 46.0087 | 46.4408 | 46.8728 | 47.3049 | 47.5743 | 47.8436 | 48.113 | 48.3824 | 48.6517 | 48.9211 | 49.1904 | 49.4598 | 49.7291 | 49.9985 | 50.2678 | 50.5372 | 50.8065 | 51.0759 | 51.3452 | 51.6376 | 51.93 | 52.2223 | 52.5147 | 52.807
Ethanol (E85) | EIA AEO 2009 | $(2007)/MM Btu | N/A | N/A | N/A | N/A | 25.5142 | 26.8182 | 34.0737 | 20.3963 | 18.8691 | 22.4992 | 24.3454 | 25.8836 | 27.3762 | 25.5508 | 26.3307 | 27.0421 | 27.0747 | 28.8615 | 29.5933 | 29.6911 | 29.8395 | 30.0567 | 30.1236 | 30.0454 | 30.3359 | 30.1822 | 30.5674 | 31.2277 | 30.9355 | 30.6625 | 30.3895 | 30.1165 | 29.8435 | 29.5705 | 29.5902 | 29.6099 | 29.6295 | 29.6492 | 29.6689 | 29.6885 | 29.7082 | 29.7279 | 29.7475 | 29.7672 | 29.7869 | 29.8065 | 29.8262 | 29.8458 | 29.8655 | 29.8757 | 29.8858 | 29.896 | 29.9061 | 29.9163 | 29.9264 | 29.9366 | 29.9467 | 29.9569 | 29.967 | 29.9772 | 29.9873 | 29.9975 | 30.0076 | 30.0177 | 30.0279 | 30.0382 | 30.0484 | 30.0586 | 30.0688
Table F. Price Ratios from PNNL Mini-CAM Model And GDP Deflator Price Index
| Ratio 2050 to 2035 Price | Ratio 2065 to 2050 Price | 2002: Extrapolated Ratio 2070 to 2065 Price; 2003: Ratio 2035 to 2020 Price; 2009: GDP Implicit Deflator Price Index
[10 empty] | available from Bureau of Economic Analysis, Table 1.1.4. (Last Revised October 29, 2010 ) |  |  | TABLE B3 - Labor Index |  |  | Chemical Engineering Plant Cost Index (CEPCI)
[13 empty] | From the Bureau of Labor Statistics Average Hourly Earnings of Chemical Production Workers From series CEU3232500008 |  |  | Overall Index | Equipment | Heat Exchanges and Tanks | Process Machinery | Pipe, valves and fittings | Process Instruments | Pumps and Compressors | Electrical equipment | Structural supports | Construction Labor | Buildings | Engineering Supervision
Coal Delivered to Utilities | 1.044 | 1.0284 | 2002: 1.0095; 2003: 1.0704; 2009: 2007; 2010: 1.1991; 2012: 2007; 2013: 0.9939; 2015: 1.1222; 2016: 1.1484; 2017: 1.1522; 2018: 1.1512; 2019: 1.1762; 2020: 1.1137; From 2002 to 2025, all values come from Raw EIA Data 2021: 1.1046; From 2002 to 2025, all values come from Raw EIA Data 2022: 1.1569; From 2002 to 2025, all values come from Raw EIA Data 2023: 1.133; From 2002 to 2025, all values come from Raw EIA Data 2024: 1.0311; From 2002 to 2025, all values come from Raw EIA Data 2025: 1.0712; AEO 2005 Cases - Values Calculated Using Mini-CAM Factors; AEO 2007 Cases - Values from Raw EIA Data 2026: 1.0294
Wellhead Gas | 1.2098 | 1.1729 | 2002: 1.0576; 2003: 1.1341; 2009: Year; 2010: Value; 2012: Year; 2013: Labor Value; 2015: Overall Value; 2016: Equip. Value; 2017: HX Value; 2018: Machinery Value; 2019: Pipe Value; 2020: Inst. Value; From 2002 to 2025, all values come from Raw EIA Data 2021: Comp. Value; From 2002 to 2025, all values come from Raw EIA Data 2022: Elec. Value; From 2002 to 2025, all values come from Raw EIA Data 2023: Struc. Value; From 2002 to 2025, all values come from Raw EIA Data 2024: Const. Value; From 2002 to 2025, all values come from Raw EIA Data 2025: Bldg. Value; AEO 2005 Cases - Values Calculated Using Mini-CAM Factors; AEO 2007 Cases - Values from Raw EIA Data 2026: Eng. Value
Gas Delivered to Utilities | 1.1698 | 1.1485 | 2002: 1.0495; 2003: 1.1041; 2009: 1991; 2010: 0.84336
Crude Oil Price | 1.1588 | 1.0854 | 2002: 1.0285; 2003: 1.3636; 2009: 1992; 2010: 0.86338; 2012: 1992; 2013: 0.69649; 2015: 0.76506
Delivered Diesel | 1.1588 | 1.0854 | 2002: 1.0285; 2003: 1.3636; 2009: 1993; 2010: 0.88239; 2012: 1993; 2013: 0.71022; 2015: 0.76719
Average Electricity | 0.9941 | 1.0095 | 2002: 1.0032; 2003: 0.97317; 2009: 1994; 2010: 0.90095; 2012: 1994; 2013: 0.72852; 2015: 0.7862
Dry Biomass at Farmgate | 1.01 | 1.0051 | 2002: 1.0017; 2003: 0.99923; 2009: 1995; 2010: 0.91974; 2012: 1995; 2013: 0.75547; 2015: 0.81397
Ethanol (E85) | 1.01 | 1.0051 | 2002: 1.0017; 2003: 0.99923; 2009: 1996; 2010: 0.93722; 2012: 1996; 2013: 0.78139; 2015: 0.81525
[10 empty] | 1997 | 0.95382 |  | 1997 | 0.80224 |  | 0.8255
|  |  |  | From MiniCAM | [5 empty] | 1998 | 0.96457 |  | 1998 | 0.82511 |  | 0.83191
In Units Consistent with EIA AEO |  | From AEO | 2002: From AEO; 2009: 1999; 2010: 0.97877; 2012: 1999; 2013: 0.83376; 2015: 0.83426
| Units | 2000 | 2002: 2005; 2003: 2020; 2004: 2035; 2005: 2050; 2006: 2065; 2007: 2080; 2009: 2000; 2010: 1; 2012: 2000; 2013: 0.86884; 2015: 0.84173
Coal Delivered to Utilities | $/short ton | 25.2765 | 2002: 25.071; 2003: 24.4275; 2004: 26.1479; 2005: 27.2979; 2006: 28.0744; 2007: 29.9968; 2009: 2001; 2010: 1.0226; 2012: 2001; 2013: 0.89324; 2015: 0.84216
Wellhead Gas | $/mcf | 3.83 | 2002: 2.88; 2003: 3.102; 2004: 3.518; 2005: 4.256; 2006: 4.992; 2007: 5.7212; 2009: 2002; 2010: 1.0391; 2012: 2002; 2013: 0.91357; 2015: 0.84494
Gas Delivered to Utilities | $/mcf | 4.3333 | 2002: 3.2059; 2003: 4.0728; 2004: 4.4966; 2005: 5.2601; 2006: 6.0413; 2007: 6.8263; 2009: 2003; 2010: 1.0615; 2012: 2003; 2013: 0.94052; 2015: 0.85861
Crude Oil Price | $/bbl | 28.35 | 2002: 23.27; 2003: 17.295; 2004: 23.5833; 2005: 27.3275; 2006: 29.6616; 2009: 2004; 2010: 1.0916; 2012: 2004; 2013: 0.97458; 2015: 0.94874
Delivered Diesel | $/gallon | 1.5177 | 2002: 1.2926; 2003: 0.93588; 2004: 1.2762; 2005: 1.4788; 2006: 1.6051; 2009: 2005; 2010: 1.1281; 2012: 2005; 2013: 1; 2015: 1; 2016: 1; 2017: 1; 2018: 1; 2019: 1; 2020: 1; From 2002 to 2025, all values come from Raw EIA Data 2021: 1; From 2002 to 2025, all values come from Raw EIA Data 2022: 1; From 2002 to 2025, all values come from Raw EIA Data 2023: 1; From 2002 to 2025, all values come from Raw EIA Data 2024: 1; From 2002 to 2025, all values come from Raw EIA Data 2025: 1; AEO 2005 Cases - Values Calculated Using Mini-CAM Factors; AEO 2007 Cases - Values from Raw EIA Data 2026: 1
Average Electricity | c/kWh | 6.9 | 2002: 6.4; 2003: 6.913; 2004: 6.7276; 2005: 6.6879; 2006: 6.7516; 2007: 6.8294; 2009: 2006; 2010: 1.1649; 2012: 2006; 2013: 0.99644; 2015: 1.0671; 2016: 1.0815; 2017: 1.0664; 2018: 1.0577; 2019: 1.1352; 2020: 1.1003; From 2002 to 2025, all values come from Raw EIA Data 2021: 1.0441; From 2002 to 2025, all values come from Raw EIA Data 2022: 1.0833; From 2002 to 2025, all values come from Raw EIA Data 2023: 1.0693; From 2002 to 2025, all values come from Raw EIA Data 2024: 1.0121; From 2002 to 2025, all values come from Raw EIA Data 2025: 1.0528; AEO 2005 Cases - Values Calculated Using Mini-CAM Factors; AEO 2007 Cases - Values from Raw EIA Data 2026: 1.0118
Dry Biomass at Farmgate | $/mmBtu |  | 2003: 3.8637; 2004: 3.8607; 2005: 3.8992; 2006: 3.9191; 2007: 4.458; 2009: 2007; 2010: 1.1991; 2012: 2007; 2013: 0.9939; 2015: 1.1222; 2016: 1.1484; 2017: 1.1522; 2018: 1.1512; 2019: 1.1762; 2020: 1.1137; From 2002 to 2025, all values come from Raw EIA Data 2021: 1.1046; From 2002 to 2025, all values come from Raw EIA Data 2022: 1.1569; From 2002 to 2025, all values come from Raw EIA Data 2023: 1.133; From 2002 to 2025, all values come from Raw EIA Data 2024: 1.0311; From 2002 to 2025, all values come from Raw EIA Data 2025: 1.0712; AEO 2005 Cases - Values Calculated Using Mini-CAM Factors; AEO 2007 Cases - Values from Raw EIA Data 2026: 1.0294
Ethanol (E85) | $/mmBtu |  | 2003: 19.3185; 2004: 19.3037; 2005: 19.4962; 2006: 19.5956; 2007: 22.2901; 2009: 2008; 2010: 1.225; 2012: 2008; 2013: 0.99136; 2015: 1.229; 2016: 1.2816; 2017: 1.338; 2018: 1.238; 2019: 1.3269; 2020: 1.1383; From 2002 to 2025, all values come from Raw EIA Data 2021: 1.1584; From 2002 to 2025, all values come from Raw EIA Data 2022: 1.2322; From 2002 to 2025, all values come from Raw EIA Data 2023: 1.2801; From 2002 to 2025, all values come from Raw EIA Data 2024: 1.0527; From 2002 to 2025, all values come from Raw EIA Data 2025: 1.1388; AEO 2005 Cases - Values Calculated Using Mini-CAM Factors; AEO 2007 Cases - Values from Raw EIA Data 2026: 1.0176
[10 empty] | 2009 | 1.2366 |  | 2009 | 1.032 |  | 1.1147 | 1.1324 | 1.0864 | 1.1518 | 1.2197 | 1.0409 | 1.1924 | 1.2403 | 1.0759 | 1.071 | 1.1054 | 1
[10 empty] | values in italics are projections |  |  | 2010 |  |  | 1.1823 | 1.2206 | 1.2063 | 1.2104 | 1.3149 | 1.0951 | 1.1965 | 1.2951 | 1.1775 | 1.0723 | 1.1414 | 0.97679
Biomass delivered (assuming $10/short ton average delivery price) | $/short ton |  | 2003: 76.4557; 2004: 76.4046; 2005: 77.067; 2006: 77.4088; 2007: 86.6781
| 17.2 | MMBtu/short ton | bar: 2009 to 2010
Table G: Heating Value Conversions To Get Projected Costs on Lower Heating Value Basis
EIA used the higher (gross) heating values (HHV) from the Annual Energy Report (AEO 2005 uses energy content data from AER 2003 and AEO 2007 uses energy content data from AER 2005) in calculating feedstock prices as reported in the Annual Energy Outlook (AEO). In hydrogen analysis, most calculations are completed using the lower (net) heating value (LHV). Below, we've listed the HHV's the EIA uses, as well as HHV's and LHV's used in Argonne National Laboratory's GREET model. The costs from the AEO are converted to an LHV basis for use in this model. The calculations for these conversions are shown below.
General
| 1.0551 | GJ/MMBtu
| 1.0551 | kJ/Btu
| 1.1023 | short ton/metric tonne
| 42 | gallons/barrel
| 3.7854 | liter/gallon
Natural Gas
Volumetric Conversion | 0.026791 | Nm3/scf | 2002: Assumes H2A NG Composition, with different densities for Normal (0C) and Standard (60F) conditions
HHV (EIA AEO 2005 Publication, Appendix G) | 1027 | Nm3/scf
HHV (EIA AEO 2007 Publication, Appendix G) | 1030 | Nm3/scf
HHV (EIA) | 1030 | Btu/scf
HHV (GREET Model) | 1030.3243 | Btu/scf
LHV (GREET Model) | 930.0356 | Btu/scf
HHV (GREET Model)/HHV (EIA) | 1.0003
HHV (GREET Model) | 40575.0014 | kJ/Nm3
LHV (GREET Model) | 36625.5522 | kJ/Nm3
Electricity | 3412 | Btu/kWh
| 0.0035999 | GJ/kWh
Coal
HHV (EIA AEO 2005 Publication, Appendix G) | 20381000 | Btu/short ton
HHV (EIA AEO 2007 Publication, Appendix G) | 19970000 | Btu/short ton
HHV (EIA) | 19970000 | Btu/short ton
HHV (GREET Model) | 20608570 | Btu/short ton
LHV (GREET Model) | 19546300 | Btu/short ton
HHV (GREET)/HHV (EIA) | 1.032
HHV (GREET Model, SI) | 23.9678 | GJ/metric tonne
LHV (GREET Model, SI) | 22.7324 | GJ/metric tonne
Diesel
HHV (EIA AEO 2005 Publication, Appendix G) | 5825000 | Btu/barrel
HHV (EIA AEO 2007 Publication, Appendix G) | 5799000 | Btu/barrel
HHV (EIA) | 5799000 | Btu/barrel
HHV (GREET Model) | 137380 | Btu/gallon
LHV (GREET Model) | 128450 | Btu/gallon
HHV (GREET)/HHV (EIA) | 0.99499
HHV (GREET Model, SI) | 0.03829 | GJ/liter
LHV (GREET Model, SI) | 0.035801 | GJ/liter
Gasoline
HHV (EIA AEO 2005 Publication, Appendix G) | 5194000 | Btu/barrel
HHV (EIA AEO 2007 Publication, Appendix G) | 5218000 | Btu/barrel
HHV (EIA) | 5218000 | Btu/barrel | 2002: Conventional gasoline
HHV (GREET Model) | 124340 | Btu/gallon
LHV (GREET Model) | 116090 | Btu/gallon
HHV (GREET)/HHV (EIA) | 1.0008
HHV (GREET Model, SI) | 0.034656 | GJ/liter
LHV (GREET Model, SI) | 0.032356 | GJ/liter
Ethanol (E85)
HHV (based on EIA AEO 2005 gasoline data and GREET ethanol data) | 94705.5333 | Btu/gallon | 2002: Based on an annual average of 74% ethanol in the blend per
HHV (based on EIA AEO 2007 gasoline data and GREET ethanol data) | 94854.1048 | Btu/gallon | 2002: EIA AEO raw data tables at the bottom of this sheet.
HHV (EIA) | 94854.1048 | Btu/gallon
HHV (based on GREET data) | 94880.6 | Btu/gallon
LHV (based on GREET data) | 86667.6 | Btu/gallon
HHV (GREET)/HHV (EIA) | 1.0003
HHV (based on GREET data, SI) | 0.026445 | GJ/liter
LHV (based on GREET data, SI) | 0.024156 | GJ./liter
Report: An Updated Annual Enrgy Outlook 2009 Reference Case Reflecting Provisions of the American Recovery and Reinvestment Act and Recent Changes in the Economic Outlook | bar: 2002 to AEO 2005 Cases - Values Calculated Using Mini-CAM Factors; AEO 2007 Cases - Values from Raw EIA Data 2028
SR/OIAF/2009-03 | bar: 2002 to AEO 2005 Cases - Values Calculated Using Mini-CAM Factors; AEO 2007 Cases - Values from Raw EIA Data 2028
Scenario: | stimulus | d041409a | 2003: with American Recovery and Reinvestment Act
Table 3. Energy Prices by Sector and Source | bar: 2002 to AEO 2005 Cases - Values Calculated Using Mini-CAM Factors; AEO 2007 Cases - Values from Raw EIA Data 2028
(2007 dollars per million Btu, unless otherwise noted) | bar: 2002 to AEO 2005 Cases - Values Calculated Using Mini-CAM Factors; AEO 2007 Cases - Values from Raw EIA Data 2028
[5 empty] | 2006 | 2007 | 2008 | 2009 | 2010 | 2011 | 2012 | 2013 | 2014 | 2015 | 2016 | 2017 | 2018 | 2019 | 2020 | 2021 | 2022 | 2023 | 2024 | 2025 | 2026 | 2027 | 2028 | 2029 | 2030 | 2031 | 2032 | 2033 | 2034 | 2035 | 2036 | 2037 | 2038 | 2039 | 2040 | 2041 | 2042 | 2043 | 2044 | 2045 | 2046 | 2047 | 2048 | 2049 | 2050 | 2051 | 2052 | 2053 | 2054 | 2055 | 2056 | 2057 | 2058 | 2059 | 2060 | 2061 | 2062 | 2063 | 2064 | 2065 | 2066 | 2067 | 2068 | 2069 | 2070
Residential
Liquefied Petroleum Gases |  |  |  |  | 2006: 23.8828; 2007: 24.9735; 2008: 28.4708; 2009: 21.5055; 2010: 20.6972; 2011: 23.0021; 2012: 24.9807; 2013: 26.7404; 2014: 28.2548; 2015: 29.8807; 2016: 30.9307; 2017: 31.8048; 2018: 32.6829; 2019: 33.0849; 2020: 33.3393; 2021: 33.5695; 2022: 33.692; 2023: 34.0295; 2024: 34.1657; 2025: 33.7227; 2026: 33.999; 2027: 34.2767; 2028: 34.6169; 2029: 34.805; 2030: 35.1635
Distillate Fuel Oil |  |  |  |  | 2006: 18.4643; 2007: 19.6644; 2008: 23.9403; 2009: 15.6857; 2010: 13.3513; 2011: 15.7082; 2012: 17.4915; 2013: 18.8045; 2014: 20.0712; 2015: 21.5717; 2016: 22.445; 2017: 23.2645; 2018: 23.9755; 2019: 24.3501; 2020: 24.6401; 2021: 24.7862; 2022: 24.8998; 2023: 25.1953; 2024: 25.4929; 2025: 25.1343; 2026: 25.4331; 2027: 25.7547; 2028: 26.0984; 2029: 26.382; 2030: 26.7701
Natural Gas |  |  |  |  | 2006: 13.7001; 2007: 12.6912; 2008: 12.9778; 2009: 10.7176; 2010: 11.1928; 2011: 11.4873; 2012: 11.3992; 2013: 11.3078; 2014: 11.2896; 2015: 11.3454; 2016: 11.5383; 2017: 11.7583; 2018: 11.9751; 2019: 12.2395; 2020: 12.5571; 2021: 12.7958; 2022: 12.8717; 2023: 12.6603; 2024: 12.624; 2025: 12.5992; 2026: 12.7869; 2027: 13.0756; 2028: 13.4079; 2029: 13.6726; 2030: 13.962
Electricity |  |  |  |  | 2006: 31.2068; 2007: 31.182; 2008: 31.7728; 2009: 30.7368; 2010: 28.6164; 2011: 29.8736; 2012: 30.1017; 2013: 30.4254; 2014: 30.7939; 2015: 30.883; 2016: 31.1491; 2017: 31.4899; 2018: 31.8156; 2019: 32.0207; 2020: 32.4304; 2021: 32.7908; 2022: 32.994; 2023: 32.9235; 2024: 32.9202; 2025: 32.9023; 2026: 32.9582; 2027: 33.3211; 2028: 33.7344; 2029: 34.1495; 2030: 34.4905
Commercial
Liquefied Petroleum Gases |  |  |  |  | 2006: 21.1975; 2007: 23.0414; 2008: 23.5404; 2009: 20.9753; 2010: 17.5404; 2011: 19.8277; 2012: 21.7962; 2013: 23.5441; 2014: 25.0474; 2015: 26.6624; 2016: 27.7018; 2017: 28.5656; 2018: 29.4347; 2019: 29.8274; 2020: 30.0732; 2021: 30.296; 2022: 30.4116; 2023: 30.7421; 2024: 30.8719; 2025: 30.4228; 2026: 30.6932; 2027: 30.9653; 2028: 31.2999; 2029: 31.4829; 2030: 31.8362
Distillate Fuel Oil |  |  |  |  | 2006: 15.0199; 2007: 16.0541; 2008: 20.9569; 2009: 13.7403; 2010: 10.7597; 2011: 13.2776; 2012: 15.1021; 2013: 16.819; 2014: 18.1631; 2015: 19.4047; 2016: 20.2806; 2017: 21.1414; 2018: 21.8706; 2019: 22.2884; 2020: 22.6064; 2021: 22.6438; 2022: 22.8621; 2023: 23.1115; 2024: 23.2818; 2025: 23.1139; 2026: 23.4435; 2027: 23.5293; 2028: 23.9438; 2029: 24.4715; 2030: 24.6477
Residual Fuel Oil |  |  |  |  | 2006: 8.8816; 2007: 10.3074; 2008: 13.4119; 2009: 6.6992; 2010: 5.8016; 2011: 8.5975; 2012: 10.1286; 2013: 11.654; 2014: 12.9474; 2015: 14.4002; 2016: 15.2042; 2017: 15.6582; 2018: 16.3522; 2019: 16.6055; 2020: 16.8567; 2021: 17.0436; 2022: 17.1953; 2023: 17.4031; 2024: 17.4521; 2025: 17.0161; 2026: 17.1636; 2027: 17.312; 2028: 17.5166; 2029: 17.7048; 2030: 17.8737
Natural Gas |  |  |  |  | 11.8961 | 10.9898 | 11.3388 | 8.9076 | 9.4656 | 9.7463 | 9.7211 | 9.6719 | 9.7139 | 9.8307 | 10.0382 | 10.2545 | 10.4763 | 10.7466 | 11.0804 | 11.3144 | 11.4017 | 11.2125 | 11.1976 | 11.1597 | 11.3504 | 11.641 | 11.9786 | 12.2332 | 12.5188 | 12.4617 | 12.4046 | 12.3476 | 12.2905 | 12.2334 | 12.3718 | 12.5103 | 12.6488 | 12.7873 | 12.9257 | 13.0642 | 13.2027 | 13.3412 | 13.4796 | 13.6181 | 13.7566 | 13.895 | 14.0335 | 14.172 | 14.3105 | 14.4522 | 14.5939 | 14.7356 | 14.8773 | 15.019 | 15.1607 | 15.3024 | 15.4441 | 15.5858 | 15.7274 | 15.8691 | 16.0108 | 16.1525 | 16.2942 | 16.4359 | 16.5987 | 16.7614 | 16.9242 | 17.0869 | 17.2497
Electricity |  |  |  |  | 28.3763 | 28.0297 | 29.0573 | 27.6068 | 24.8356 | 25.5813 | 25.4402 | 25.4701 | 25.6723 | 25.7633 | 26.1007 | 26.468 | 26.8856 | 27.1695 | 27.6201 | 28.0024 | 28.2454 | 28.1864 | 28.2032 | 28.1397 | 28.1785 | 28.4952 | 28.9156 | 29.2894 | 29.6517 | 29.0972 | 28.5426 | 27.9881 | 27.4336 | 26.8791 | 26.8685 | 26.8579 | 26.8474 | 26.8368 | 26.8262 | 26.8157 | 26.8051 | 26.7945 | 26.784 | 26.7734 | 26.7628 | 26.7523 | 26.7417 | 26.7311 | 26.7206 | 26.7375 | 26.7545 | 26.7715 | 26.7884 | 26.8054 | 26.8224 | 26.8394 | 26.8563 | 26.8733 | 26.8903 | 26.9073 | 26.9242 | 26.9412 | 26.9582 | 26.9752 | 26.9923 | 27.0094 | 27.0266 | 27.0437 | 27.0608
Industrial 1/
Liquefied Petroleum Gases |  |  |  |  | 2006: 21.0411; 2007: 23.3795; 2008: 26.6466; 2009: 22.2441; 2010: 16.6379; 2011: 18.9203; 2012: 20.8893; 2013: 22.6365; 2014: 24.1346; 2015: 25.7423; 2016: 26.7838; 2017: 27.6522; 2018: 28.5204; 2019: 28.9327; 2020: 29.1698; 2021: 29.4144; 2022: 29.5246; 2023: 29.8538; 2024: 29.9592; 2025: 29.5286; 2026: 29.7814; 2027: 30.0541; 2028: 30.3852; 2029: 30.4649; 2030: 30.8491
Distillate Fuel Oil |  |  |  |  | 2006: 15.7354; 2007: 16.8219; 2008: 21.9379; 2009: 14.2918; 2010: 10.6247; 2011: 13.4027; 2012: 15.2648; 2013: 17.2661; 2014: 18.658; 2015: 19.7403; 2016: 20.6223; 2017: 21.5148; 2018: 22.2619; 2019: 22.72; 2020: 23.0621; 2021: 23.0291; 2022: 23.3279; 2023: 23.546; 2024: 23.6354; 2025: 23.5885; 2026: 23.9424; 2027: 23.8709; 2028: 24.337; 2029: 25.0375; 2030: 25.0731
Residual Fuel Oil |  |  |  |  | 2006: 9.2126; 2007: 10.5955; 2008: 13.7473; 2009: 6.9127; 2010: 9.8444; 2011: 12.25; 2012: 13.9352; 2013: 15.429; 2014: 16.6465; 2015: 18.038; 2016: 18.818; 2017: 19.4296; 2018: 20.1124; 2019: 20.4484; 2020: 20.7279; 2021: 20.9738; 2022: 21.1015; 2023: 21.3069; 2024: 21.3948; 2025: 21.0172; 2026: 21.1803; 2027: 21.3386; 2028: 21.6607; 2029: 21.7936; 2030: 22.0784
Natural Gas 2/ |  |  |  |  | 7.9541 | 7.5153 | 8.8013 | 4.8486 | 5.4989 | 5.8262 | 5.8778 | 5.9538 | 6.1099 | 6.3295 | 6.5126 | 6.7027 | 6.8989 | 7.1528 | 7.4686 | 7.6787 | 7.7538 | 7.5585 | 7.5462 | 7.4593 | 7.6002 | 7.8596 | 8.1942 | 8.4216 | 8.6936 | 8.604 | 8.5144 | 8.4249 | 8.3353 | 8.2458 | 8.3391 | 8.4324 | 8.5258 | 8.6191 | 8.7124 | 8.8058 | 8.8991 | 8.9924 | 9.0858 | 9.1791 | 9.2725 | 9.3658 | 9.4591 | 9.5525 | 9.6458 | 9.7413 | 9.8368 | 9.9323 | 10.0278 | 10.1233 | 10.2189 | 10.3144 | 10.4099 | 10.5054 | 10.6009 | 10.6964 | 10.7919 | 10.8874 | 10.9829 | 11.0784 | 11.1881 | 11.2978 | 11.4075 | 11.5172 | 11.6269
Metallurgical Coal |  |  |  |  | 2006: 3.6354; 2007: 3.61; 2008: 4.0558; 2009: 4.0487; 2010: 3.9977; 2011: 4.1122; 2012: 4.181; 2013: 4.2344; 2014: 4.2716; 2015: 4.2985; 2016: 4.3193; 2017: 4.3337; 2018: 4.3531; 2019: 4.3696; 2020: 4.3899; 2021: 4.447; 2022: 4.5094; 2023: 4.5353; 2024: 4.5618; 2025: 4.5643; 2026: 4.5493; 2027: 4.5491; 2028: 4.5331; 2029: 4.4955; 2030: 4.4319
Other Industrial Coal |  |  |  |  | 2006: 2.403; 2007: 2.4299; 2008: 2.542; 2009: 2.4491; 2010: 2.3907; 2011: 2.4766; 2012: 2.4936; 2013: 2.5247; 2014: 2.5447; 2015: 2.5392; 2016: 2.5455; 2017: 2.5527; 2018: 2.5639; 2019: 2.5612; 2020: 2.5686; 2021: 2.5711; 2022: 2.5742; 2023: 2.5742; 2024: 2.5789; 2025: 2.5789; 2026: 2.5938; 2027: 2.6088; 2028: 2.6259; 2029: 2.6445; 2030: 2.6645
Coal to Liquids |  |  |  |  | 2006: 0; 2007: 0; 2008: 0; 2009: 0; 2010: 0; 2011: 1.5133; 2012: 1.3742; 2013: 1.1906; 2014: 1.3665; 2015: 1.3349; 2016: 1.3165; 2017: 1.3022; 2018: 1.3084; 2019: 1.3215; 2020: 1.3489; 2021: 1.3525; 2022: 1.357; 2023: 1.3626; 2024: 1.3712; 2025: 1.3636; 2026: 1.3663; 2027: 1.3725; 2028: 1.3761; 2029: 1.3785; 2030: 1.3805
Electricity |  |  |  |  | 18.4009 | 18.6227 | 20.3344 | 19.1595 | 16.8282 | 17.2643 | 17.1561 | 17.0836 | 17.1988 | 17.3181 | 17.6151 | 17.9102 | 18.2102 | 18.4569 | 18.803 | 19.0852 | 19.3062 | 19.3043 | 19.3253 | 19.3248 | 19.3542 | 19.6149 | 19.9724 | 20.2947 | 20.561 | 20.1085 | 19.656 | 19.2035 | 18.751 | 18.2985 | 18.2913 | 18.2841 | 18.2769 | 18.2697 | 18.2625 | 18.2553 | 18.2482 | 18.241 | 18.2338 | 18.2266 | 18.2194 | 18.2122 | 18.205 | 18.1978 | 18.1906 | 18.2022 | 18.2137 | 18.2253 | 18.2368 | 18.2484 | 18.2599 | 18.2715 | 18.2831 | 18.2946 | 18.3062 | 18.3177 | 18.3293 | 18.3408 | 18.3524 | 18.3639 | 18.3756 | 18.3873 | 18.3989 | 18.4106 | 18.4223
Transportation
Liquefied Petroleum Gases 3/ |  |  |  |  | 2006: 22.2964; 2007: 25.0072; 2008: 28.7595; 2009: 21.685; 2010: 20.5343; 2011: 22.7968; 2012: 24.8035; 2013: 26.5702; 2014: 28.077; 2015: 29.6936; 2016: 30.733; 2017: 31.5957; 2018: 32.4638; 2019: 32.8536; 2020: 33.0951; 2021: 33.3142; 2022: 33.4258; 2023: 33.7527; 2024: 33.8788; 2025: 33.4261; 2026: 33.6927; 2027: 33.9609; 2028: 34.2913; 2029: 34.4675; 2030: 34.8196
E85 4/ |  |  |  |  | 25.5142 | 26.8182 | 34.0737 | 20.3963 | 18.8691 | 22.4992 | 24.3454 | 25.8836 | 27.3762 | 25.5508 | 26.3307 | 27.0421 | 27.0747 | 28.8615 | 29.5933 | 29.6911 | 29.8395 | 30.0567 | 30.1236 | 30.0454 | 30.3359 | 30.1822 | 30.5674 | 31.2277 | 30.9355 | 30.6625 | 30.3895 | 30.1165 | 29.8435 | 29.5705 | 29.5902 | 29.6099 | 29.6295 | 29.6492 | 29.6689 | 29.6885 | 29.7082 | 29.7279 | 29.7475 | 29.7672 | 29.7869 | 29.8065 | 29.8262 | 29.8458 | 29.8655 | 29.8757 | 29.8858 | 29.896 | 29.9061 | 29.9163 | 29.9264 | 29.9366 | 29.9467 | 29.9569 | 29.967 | 29.9772 | 29.9873 | 29.9975 | 30.0076 | 30.0177 | 30.0279 | 30.0382 | 30.0484 | 30.0586 | 30.0688
Motor Gasoline 5/ |  |  |  |  | 21.7846 | 22.9822 | 26.1745 | 15.6736 | 17.7131 | 20.6618 | 22.3014 | 23.518 | 24.8161 | 26.1375 | 27.0616 | 27.9933 | 28.8025 | 29.4111 | 29.9382 | 30.0578 | 30.316 | 30.4949 | 30.5283 | 30.4458 | 30.7268 | 30.705 | 31.1105 | 31.9618 | 31.5837 | 33.4316 | 35.2796 | 37.1276 | 38.9756 | 40.8236 | 41.2557 | 41.6878 | 42.1199 | 42.552 | 42.984 | 43.4161 | 43.8482 | 44.2803 | 44.7124 | 45.1445 | 45.5766 | 46.0087 | 46.4408 | 46.8728 | 47.3049 | 47.5743 | 47.8436 | 48.113 | 48.3824 | 48.6517 | 48.9211 | 49.1904 | 49.4598 | 49.7291 | 49.9985 | 50.2678 | 50.5372 | 50.8065 | 51.0759 | 51.3452 | 51.6376 | 51.93 | 52.2223 | 52.5147 | 52.807
Jet Fuel 6/ |  |  |  |  | 2006: 15.2447; 2007: 16.0965; 2008: 22.1857; 2009: 10.5409; 2010: 10.4131; 2011: 12.9923; 2012: 14.851; 2013: 16.4927; 2014: 17.8883; 2015: 19.1207; 2016: 20.025; 2017: 20.9259; 2018: 21.6505; 2019: 22.0541; 2020: 22.3585; 2021: 22.5351; 2022: 22.6246; 2023: 22.8754; 2024: 23.0888; 2025: 22.8783; 2026: 23.2291; 2027: 23.441; 2028: 23.9118; 2029: 24.3618; 2030: 24.6692
Distillate Fuel Oil 7/ |  |  |  |  | 20.2724 | 20.9214 | 27.066 | 15.3792 | 14.6323 | 17.0829 | 18.9068 | 21.012 | 22.3918 | 23.4019 | 24.2498 | 25.1511 | 25.83 | 26.2673 | 26.5901 | 26.4876 | 26.7318 | 26.9791 | 27.0013 | 26.9974 | 27.3178 | 27.1823 | 27.6381 | 28.3889 | 28.3372 | 29.9214 | 31.5056 | 33.0898 | 34.674 | 36.2581 | 36.6419 | 37.0257 | 37.4094 | 37.7932 | 38.177 | 38.5608 | 38.9445 | 39.3283 | 39.7121 | 40.0958 | 40.4796 | 40.8634 | 41.2471 | 41.6309 | 42.0147 | 42.2539 | 42.4931 | 42.7324 | 42.9716 | 43.2108 | 43.45 | 43.6893 | 43.9285 | 44.1677 | 44.407 | 44.6462 | 44.8854 | 45.1247 | 45.3639 | 45.6031 | 45.8628 | 46.1224 | 46.3821 | 46.6418 | 46.9014
Residual Fuel Oil |  |  |  |  | 2006: 8.2065; 2007: 9.4357; 2008: 14.2848; 2009: 6.3926; 2010: 6.5852; 2011: 8.6674; 2012: 10.3329; 2013: 11.8152; 2014: 13.0236; 2015: 14.4141; 2016: 15.2194; 2017: 15.9159; 2018: 16.5925; 2019: 16.9537; 2020: 17.1625; 2021: 17.4297; 2022: 17.4569; 2023: 17.5629; 2024: 17.6308; 2025: 17.4108; 2026: 17.6028; 2027: 17.9266; 2028: 18.2571; 2029: 18.4517; 2030: 18.835
Natural Gas 8/ |  |  |  |  | 2006: 15.5415; 2007: 15.4958; 2008: 16.8897; 2009: 12.7877; 2010: 13.5026; 2011: 13.8291; 2012: 13.8391; 2013: 13.8439; 2014: 13.9341; 2015: 14.0994; 2016: 14.23; 2017: 14.3685; 2018: 14.5119; 2019: 14.7014; 2020: 14.9462; 2021: 15.0934; 2022: 15.0925; 2023: 14.8221; 2024: 14.7596; 2025: 14.6612; 2026: 14.7865; 2027: 15.0123; 2028: 15.2853; 2029: 15.4685; 2030: 15.6974
Electricity |  |  |  |  | 2006: 30.349; 2007: 30.778; 2008: 33.7341; 2009: 31.5016; 2010: 27.327; 2011: 28.5618; 2012: 28.9653; 2013: 28.9159; 2014: 28.7645; 2015: 28.5267; 2016: 28.6444; 2017: 28.6528; 2018: 28.8195; 2019: 28.8881; 2020: 29.1426; 2021: 29.4702; 2022: 29.7641; 2023: 29.8017; 2024: 29.9219; 2025: 30.0352; 2026: 30.3048; 2027: 30.8046; 2028: 31.4501; 2029: 31.9109; 2030: 32.4842
Electric Power 9/
Distillate Fuel Oil |  |  |  |  | 2006: 13.7732; 2007: 14.7725; 2008: 19.1767; 2009: 12.4996; 2010: 9.7914; 2011: 12.0805; 2012: 13.8671; 2013: 15.2165; 2014: 16.4698; 2015: 17.9637; 2016: 18.8322; 2017: 19.6412; 2018: 20.3484; 2019: 20.7102; 2020: 20.9807; 2021: 21.161; 2022: 21.2951; 2023: 21.596; 2024: 21.8847; 2025: 21.5829; 2026: 21.8727; 2027: 22.2007; 2028: 22.5485; 2029: 22.8122; 2030: 23.2114
Residual Fuel Oil |  |  |  |  | 2006: 8.3782; 2007: 8.5664; 2008: 14.3094; 2009: 6.5132; 2010: 6.6763; 2011: 9.3123; 2012: 10.9947; 2013: 12.5301; 2014: 13.7527; 2015: 15.1556; 2016: 15.9631; 2017: 16.6177; 2018: 17.2743; 2019: 17.3226; 2020: 17.5424; 2021: 17.7999; 2022: 17.9161; 2023: 18.0759; 2024: 18.1613; 2025: 17.936; 2026: 18.1281; 2027: 18.401; 2028: 18.7219; 2029: 18.9085; 2030: 19.2471
Natural Gas |  |  |  |  | 7.0546 | 7.0192 | 8.8716 | 4.5556 | 5.1293 | 5.4535 | 5.5188 | 5.5398 | 5.6835 | 5.892 | 6.0819 | 6.2694 | 6.4775 | 6.7354 | 7.0278 | 7.2539 | 7.3284 | 7.1506 | 7.1924 | 7.1399 | 7.2806 | 7.5355 | 7.8601 | 8.0742 | 8.3395 | 8.2234 | 8.1074 | 7.9913 | 7.8752 | 7.7591 | 7.847 | 7.9348 | 8.0226 | 8.1104 | 8.1983 | 8.2861 | 8.3739 | 8.4618 | 8.5496 | 8.6374 | 8.7252 | 8.8131 | 8.9009 | 8.9887 | 9.0766 | 9.1664 | 9.2563 | 9.3462 | 9.436 | 9.5259 | 9.6158 | 9.7057 | 9.7955 | 9.8854 | 9.9753 | 10.0652 | 10.155 | 10.2449 | 10.3348 | 10.4247 | 10.5279 | 10.6311 | 10.7343 | 10.8375 | 10.9408
Steam Coal |  |  |  |  | 1.7355 | 1.78 | 1.9311 | 1.9823 | 1.8623 | 1.8734 | 1.8576 | 1.8817 | 1.9043 | 1.9072 | 1.917 | 1.926 | 1.9408 | 1.9464 | 1.9563 | 1.9623 | 1.9754 | 1.9812 | 1.9855 | 1.9899 | 1.9963 | 2.0074 | 2.0202 | 2.0336 | 2.0445 | 2.0544 | 2.0643 | 2.0743 | 2.0842 | 2.0941 | 2.1002 | 2.1064 | 2.1125 | 2.1186 | 2.1248 | 2.1309 | 2.137 | 2.1432 | 2.1493 | 2.1555 | 2.1616 | 2.1677 | 2.1739 | 2.18 | 2.1862 | 2.1903 | 2.1945 | 2.1986 | 2.2027 | 2.2069 | 2.211 | 2.2152 | 2.2193 | 2.2235 | 2.2276 | 2.2318 | 2.2359 | 2.2401 | 2.2442 | 2.2484 | 2.2526 | 2.2569 | 2.2612 | 2.2654 | 2.2697
Average Price to All Users 10/
Liquefied Petroleum Gases |  |  |  |  | 2006: 15.6571; 2007: 18.5314; 2008: 19.7013; 2009: 16.4091; 2010: 16.2975; 2011: 18.4262; 2012: 20.2184; 2013: 21.8132; 2014: 23.2521; 2015: 24.8116; 2016: 25.8125; 2017: 26.6275; 2018: 27.4603; 2019: 27.8579; 2020: 28.1133; 2021: 28.3256; 2022: 28.4571; 2023: 28.7733; 2024: 28.92; 2025: 28.5254; 2026: 28.8141; 2027: 29.1243; 2028: 29.487; 2029: 29.6297; 2030: 30.0485
E85 4/ |  |  |  |  | 2006: 25.5142; 2007: 26.8182; 2008: 34.0737; 2009: 20.3963; 2010: 18.8691; 2011: 22.4992; 2012: 24.3454; 2013: 25.8836; 2014: 27.3762; 2015: 25.5508; 2016: 26.3307; 2017: 27.0421; 2018: 27.0747; 2019: 28.8615; 2020: 29.5933; 2021: 29.6911; 2022: 29.8395; 2023: 30.0567; 2024: 30.1236; 2025: 30.0454; 2026: 30.3359; 2027: 30.1822; 2028: 30.5674; 2029: 31.2277; 2030: 30.9355
Motor Gasoline 5/ |  |  |  |  | 2006: 21.649; 2007: 22.8192; 2008: 26.0107; 2009: 15.802; 2010: 17.7111; 2011: 20.6589; 2012: 22.2984; 2013: 23.5152; 2014: 24.8132; 2015: 26.1345; 2016: 27.0587; 2017: 27.99; 2018: 28.7996; 2019: 29.4084; 2020: 29.9351; 2021: 30.0547; 2022: 30.3143; 2023: 30.492; 2024: 30.5251; 2025: 30.4425; 2026: 30.7237; 2027: 30.7016; 2028: 31.1073; 2029: 31.958; 2030: 31.5809
Jet Fuel |  |  |  |  | 2006: 15.2447; 2007: 16.0965; 2008: 22.1857; 2009: 10.5409; 2010: 10.4131; 2011: 12.9923; 2012: 14.851; 2013: 16.4927; 2014: 17.8883; 2015: 19.1207; 2016: 20.025; 2017: 20.9259; 2018: 21.6505; 2019: 22.0541; 2020: 22.3585; 2021: 22.5351; 2022: 22.6246; 2023: 22.8754; 2024: 23.0888; 2025: 22.8783; 2026: 23.2291; 2027: 23.441; 2028: 23.9118; 2029: 24.3618; 2030: 24.6692
Distillate Fuel Oil |  |  |  |  | 2006: 19.1713; 2007: 19.9432; 2008: 25.7214; 2009: 15.1513; 2010: 13.5963; 2011: 16.0986; 2012: 18.0146; 2013: 20.0946; 2014: 21.4872; 2015: 22.5519; 2016: 23.4186; 2017: 24.2955; 2018: 25.0281; 2019: 25.4736; 2020: 25.7969; 2021: 25.7446; 2022: 26.0402; 2023: 26.2457; 2024: 26.3166; 2025: 26.2828; 2026: 26.6239; 2027: 26.5324; 2028: 26.9911; 2029: 27.6921; 2030: 27.713
Residual Fuel Oil |  |  |  |  | 2006: 8.4247; 2007: 9.3672; 2008: 14.1781; 2009: 6.5043; 2010: 6.9149; 2011: 9.2014; 2012: 10.8588; 2013: 12.3554; 2014: 13.5697; 2015: 14.9571; 2016: 15.7563; 2017: 16.4198; 2018: 17.0902; 2019: 17.3671; 2020: 17.5897; 2021: 17.848; 2022: 17.9119; 2023: 18.0418; 2024: 18.1129; 2025: 17.8624; 2026: 18.0476; 2027: 18.333; 2028: 18.6529; 2029: 18.8375; 2030: 19.1879
Natural Gas |  |  |  |  | 2006: 9.5016; 2007: 9.006; 2008: 10.1817; 2009: 6.7632; 2010: 7.429; 2011: 7.7375; 2012: 7.7908; 2013: 7.7995; 2014: 7.9104; 2015: 8.0722; 2016: 8.2675; 2017: 8.463; 2018: 8.6616; 2019: 8.9141; 2020: 9.2213; 2021: 9.4308; 2022: 9.4884; 2023: 9.2675; 2024: 9.2395; 2025: 9.1623; 2026: 9.3143; 2027: 9.5711; 2028: 9.9058; 2029: 10.1517; 2030: 10.4207
Metallurgical Coal |  |  |  |  | 2006: 3.6354; 2007: 3.61; 2008: 4.0558; 2009: 4.0487; 2010: 3.9977; 2011: 4.1122; 2012: 4.181; 2013: 4.2344; 2014: 4.2716; 2015: 4.2985; 2016: 4.3193; 2017: 4.3337; 2018: 4.3531; 2019: 4.3696; 2020: 4.3899; 2021: 4.447; 2022: 4.5094; 2023: 4.5353; 2024: 4.5618; 2025: 4.5643; 2026: 4.5493; 2027: 4.5491; 2028: 4.5331; 2029: 4.4955; 2030: 4.4319
Other Coal |  |  |  |  | 2006: 1.7776; 2007: 1.8189; 2008: 1.9676; 2009: 2.0068; 2010: 1.8894; 2011: 1.9042; 2012: 1.8903; 2013: 1.9154; 2014: 1.9383; 2015: 1.9407; 2016: 1.9501; 2017: 1.9587; 2018: 1.9732; 2019: 1.9783; 2020: 1.9881; 2021: 1.9939; 2022: 2.0065; 2023: 2.012; 2024: 2.0163; 2025: 2.0205; 2026: 2.0272; 2027: 2.0383; 2028: 2.0509; 2029: 2.0641; 2030: 2.0751
Coal to Liquids |  |  |  |  | 2006: 0; 2007: 0; 2008: 0; 2009: 0; 2010: 0; 2011: 1.5133; 2012: 1.3742; 2013: 1.1906; 2014: 1.3665; 2015: 1.3349; 2016: 1.3165; 2017: 1.3022; 2018: 1.3084; 2019: 1.3215; 2020: 1.3489; 2021: 1.3525; 2022: 1.357; 2023: 1.3626; 2024: 1.3712; 2025: 1.3636; 2026: 1.3663; 2027: 1.3725; 2028: 1.3761; 2029: 1.3785; 2030: 1.3805
Electricity |  |  |  |  | 2006: 26.6729; 2007: 26.6809; 2008: 27.7993; 2009: 26.6892; 2010: 24.2756; 2011: 25.0947; 2012: 25.0494; 2013: 25.0936; 2014: 25.3393; 2015: 25.4541; 2016: 25.7709; 2017: 26.1125; 2018: 26.4747; 2019: 26.7419; 2020: 27.1642; 2021: 27.5296; 2022: 27.7829; 2023: 27.755; 2024: 27.7923; 2025: 27.7856; 2026: 27.868; 2027: 28.2281; 2028: 28.6755; 2029: 29.0859; 2030: 29.4565
Non-Renewable Energy Expenditures by Sector
(billion 2007 dollars)
Residential |  |  |  |  | 2006: 231.1006; 2007: 238.4008; 2008: 250.0038; 2009: 223.8192; 2010: 215.2912; 2011: 224.0968; 2012: 227.3431; 2013: 227.8526; 2014: 231.2442; 2015: 234.1872; 2016: 238.751; 2017: 243.1849; 2018: 248.169; 2019: 252.7266; 2020: 258.4495; 2021: 262.5081; 2022: 265.9485; 2023: 267.3032; 2024: 270.5885; 2025: 272.0417; 2026: 276.2519; 2027: 282.2026; 2028: 288.9327; 2029: 293.6075; 2030: 298.904
Commercial |  |  |  |  | 2006: 170.2827; 2007: 172.8926; 2008: 183.3523; 2009: 163.8943; 2010: 157.1448; 2011: 164.6905; 2012: 166.4257; 2013: 169.0009; 2014: 173.0479; 2015: 176.9346; 2016: 182.0404; 2017: 187.2449; 2018: 192.6911; 2019: 197.5085; 2020: 203.2627; 2021: 208.3188; 2022: 212.3337; 2023: 214.2295; 2024: 217.2348; 2025: 219.6551; 2026: 223.6167; 2027: 229.3195; 2028: 235.8291; 2029: 241.7978; 2030: 247.7642
Industrial |  |  |  |  | 2006: 216.0806; 2007: 226.8861; 2008: 248.669; 2009: 181.396; 2010: 151.7044; 2011: 172.236; 2012: 186.6368; 2013: 200.1992; 2014: 207.0374; 2015: 213.4535; 2016: 218.6277; 2017: 224.2953; 2018: 229.964; 2019: 233.7607; 2020: 239.0658; 2021: 241.4585; 2022: 242.3835; 2023: 242.4182; 2024: 242.8925; 2025: 240.9169; 2026: 241.4136; 2027: 242.5079; 2028: 244.8575; 2029: 245.8673; 2030: 245.8722
Transportation |  |  |  |  | 2006: 564.6298; 2007: 596.8476; 2008: 693.6546; 2009: 393.7657; 2010: 430.9081; 2011: 516.8431; 2012: 568.1414; 2013: 610.8911; 2014: 646.4106; 2015: 676.3901; 2016: 696.7269; 2017: 719.3316; 2018: 737.1367; 2019: 750.273; 2020: 759.3312; 2021: 760.3373; 2022: 761.046; 2023: 771.5506; 2024: 780.5742; 2025: 783.1472; 2026: 796.7023; 2027: 794.5684; 2028: 811.3925; 2029: 832.08; 2030: 835.3643
Total Non-Renewable Expenditures |  |  |  |  | 2006: 1182.0938; 2007: 1235.0271; 2008: 1375.6797; 2009: 962.8752; 2010: 955.0485; 2011: 1077.8663; 2012: 1148.547; 2013: 1207.9438; 2014: 1257.7401; 2015: 1300.9655; 2016: 1336.146; 2017: 1374.0566; 2018: 1407.9608; 2019: 1434.2688; 2020: 1460.1094; 2021: 1472.6228; 2022: 1481.7118; 2023: 1495.5015; 2024: 1511.2899; 2025: 1515.7609; 2026: 1537.9844; 2027: 1548.5984; 2028: 1581.0118; 2029: 1613.3525; 2030: 1627.9048
Transportation Renewable Expenditures |  |  |  |  | 2006: 0.032131; 2007: 0.040146; 2008: 0.037687; 2009: 0.025487; 2010: 0.05401; 2011: 0.067736; 2012: 0.083178; 2013: 0.094869; 2014: 0.11303; 2015: 1.9733; 2016: 4.8567; 2017: 6.7303; 2018: 10.515; 2019: 15.7356; 2020: 22.1007; 2021: 25.9892; 2022: 35.539; 2023: 35.5976; 2024: 34.1677; 2025: 35.6135; 2026: 37.1402; 2027: 45.2763; 2028: 47.9745; 2029: 53.1902; 2030: 54.18
Total Expenditures |  |  |  |  | 2006: 1182.1259; 2007: 1235.0673; 2008: 1375.7174; 2009: 962.9007; 2010: 955.1025; 2011: 1077.9341; 2012: 1148.6301; 2013: 1208.0387; 2014: 1257.8531; 2015: 1302.9387; 2016: 1341.0027; 2017: 1380.787; 2018: 1418.4758; 2019: 1450.0044; 2020: 1482.2101; 2021: 1498.6121; 2022: 1517.2509; 2023: 1531.0991; 2024: 1545.4576; 2025: 1551.3744; 2026: 1575.1245; 2027: 1593.8746; 2028: 1628.9863; 2029: 1666.5427; 2030: 1682.0847
1/ Includes energy for combined heat and power plants, except those whose primary business is to sell electricity, or electricity and heat, to the public.
2/ Excludes use for lease and plant fuel.
3/ Includes Federal and State taxes while excluding county and local taxes.
4/ E85 refers to a blend of 85 percent ethanol (renewable) and 15 percent motor gasoline (nonrenewable). To address cold starting issues, the percentage of ethanol varies
seasonally. The annual average ethanol content of 74 percent is used for this forecast.
5/ Sales weighted-average price for all grades. Includes Federal, State, and local taxes.
6/ Kerosene-type jet fuel. Includes Federal and State taxes while excluding county and local taxes.
7/ Diesel fuel for on-road use. Includes Federal and State taxes while excluding county and local taxes.
8/ Compressed natural gas used as a vehicle fuel. Includes estimated motor vehicle fuel taxes and estimated dispensing costs or charges.
9/ Includes electricity-only and combined heat and power plants whose primary business is to sell electricity, or electricity and heat, to the public.
10/ Weighted averages of end-use fuel prices are derived from the prices shown in each sector and the corresponding sectoral consumption.
Btu = British thermal unit.
- - = Not applicable.
Note: Data for 2006 and 2007 are model results and may differ slightly from official EIA data reports.
Sources: 2006 and 2007 prices for motor gasoline, distillate fuel oil, and jet fuel are based on prices in the Energy Information Administration (EIA), Petroleum Marketing Annual
2007, DOE/EIA-0487(2007) (Washington, DC, August 2008). 2006 residential and commercial natural gas delivered prices: EIA, Natural Gas Annual 2006, DOE/EIA-0131(2006)
(Washington, DC, October, 2007). 2007 residential and commercial natural gas delivered prices: EIA, Natural Gas Monthly, DOE/EIA-0130(2008/04) (Washington, DC, April 2008).
2006 and 2007 industrial natural gas delivered prices are estimated based on: EIA, Manufacturing Energy Consumption Survey 1994 and industrial and wellhead prices from the
Natural Gas Annual 2006, DOE/EIA-0131(2006) (Washington, DC, October, 2007) and the Natural Gas Monthly, DOE/EIA-0130(2008/04) (Washington, DC, April 2008). 2006
transportation sector natural gas delivered prices are based on: EIA, Natural Gas Annual 2006, DOE/EIA-0131(2006) (Washington, DC, October, 2007) and estimated State taxes,
Federal taxes, and dispensing costs or charges. 2007 transportation sector natural gas delivered prices are model results. 2006 and 2007 electric power sector natural gas prices:
EIA, Electric Power Monthly, April 2007 and April 2008, Table 4.13.B. 2006 and 2007 coal prices based on: EIA, Quarterly Coal Report, October-December 2007,
DOE/EIA-0121(2007/4Q) (Washington, DC, March 2008) and EIA, AEO2009 National Energy Modeling System run nostimls.d041409a. 2006 and 2007 electricity prices: EIA, Annual
Energy Review 2007, DOE/EIA-0384(2007) (Washington, DC, June 2008). 2006 and 2007 E85 prices derived from monthly prices in the Clean Cities Alternative Fuel Price Report.
Projections: EIA, AEO2009 National Energy Modeling System run stimulus.d041409a.
Raw EIA Price Data - AEO 2007 Reference Case
AEO 2007 Report #: DOE/EIA-0383(2007)
Table 3. Energy Prices by Sector and Source
(2005 dollars per million Btu, unless otherwise noted)
|  |  | 2004 | 2005 | 2006 | 2007 | 2008 | 2009 | 2010 | 2011 | 2012 | 2013 | 2014 | 2015 | 2016 | 2017 | 2018 | 2019 | 2020 | 2021 | 2022 | 2023 | 2024 | 2025 | 2026 | 2027 | 2028 | 2029 | 2030 | 2031 | 2032 | 2033 | 2034 | 2035 | 2036 | 2037 | 2038 | 2039 | 2040 | 2041 | 2042 | 2043 | 2044 | 2045 | 2046 | 2047 | 2048 | 2049 | 2050 | 2051 | 2052 | 2053 | 2054 | 2055 | 2056 | 2057 | 2058 | 2059 | 2060 | 2061 | 2062 | 2063 | 2064 | 2065 | 2066 | 2067 | 2068 | 2069 | 2070
Residential
Liquefied Petroleum Gases |  |  | 2004: 18.2104; 2005: 19.2934; 2006: 21.1584; 2007: 24.5404; 2008: 24.4948; 2009: 23.96; 2010: 23.6724; 2011: 23.2634; 2012: 23.1067; 2013: 22.9057; 2014: 22.943; 2015: 22.8816; 2016: 22.9797; 2017: 23.1905; 2018: 23.1291; 2019: 23.0885; 2020: 23.1834; 2021: 23.1547; 2022: 23.2855; 2023: 23.4205; 2024: 23.5405; 2025: 23.5322; 2026: 23.5625; 2027: 23.6532; 2028: 23.782; 2029: 23.869; 2030: 23.9091
Distillate Fuel Oil |  |  | 2004: 12.8933; 2005: 14.7271; 2006: 16.9067; 2007: 17.4485; 2008: 16.9105; 2009: 15.8368; 2010: 14.8749; 2011: 14.0318; 2012: 13.3595; 2013: 12.5964; 2014: 12.5241; 2015: 12.5955; 2016: 12.6309; 2017: 12.7381; 2018: 12.8304; 2019: 13.0523; 2020: 13.1472; 2021: 13.2631; 2022: 13.4222; 2023: 13.3606; 2024: 13.5138; 2025: 13.5604; 2026: 13.6274; 2027: 13.8018; 2028: 13.8979; 2029: 14.0583; 2030: 14.1256
Natural Gas |  |  | 2004: 10.7212; 2005: 12.4282; 2006: 13.0407; 2007: 11.8342; 2008: 11.741; 2009: 11.2508; 2010: 10.976; 2011: 10.5919; 2012: 10.4412; 2013: 10.2498; 2014: 10.2927; 2015: 10.2422; 2016: 10.3305; 2017: 10.5577; 2018: 10.4871; 2019: 10.4393; 2020: 10.54; 2021: 10.5361; 2022: 10.6744; 2023: 10.8301; 2024: 10.9481; 2025: 10.9736; 2026: 11.0175; 2027: 11.1168; 2028: 11.2574; 2029: 11.3709; 2030: 11.4261
Electricity |  |  | 2004: 27.099; 2005: 27.5879; 2006: 27.6366; 2007: 27.492; 2008: 27.3681; 2009: 27.1549; 2010: 26.9128; 2011: 26.5094; 2012: 26.2812; 2013: 26.1725; 2014: 26.0365; 2015: 25.9936; 2016: 26.0853; 2017: 26.3049; 2018: 26.445; 2019: 26.3556; 2020: 26.3687; 2021: 26.4193; 2022: 26.421; 2023: 26.4647; 2024: 26.5621; 2025: 26.6082; 2026: 26.5649; 2027: 26.5695; 2028: 26.6057; 2029: 26.7373; 2030: 26.758
Commercial
Distillate Fuel Oil |  |  | 2004: 10.4803; 2005: 12.6794; 2006: 14.6322; 2007: 15.3236; 2008: 14.4385; 2009: 13.4501; 2010: 12.7189; 2011: 11.981; 2012: 11.3383; 2013: 10.846; 2014: 10.6675; 2015: 10.728; 2016: 10.8702; 2017: 10.9252; 2018: 11.0219; 2019: 11.2923; 2020: 11.3498; 2021: 11.461; 2022: 11.6883; 2023: 11.5127; 2024: 11.6838; 2025: 11.8503; 2026: 11.8575; 2027: 12.0538; 2028: 12.253; 2029: 12.3259; 2030: 12.453
Residual Fuel Oil |  |  | 2004: 6.249; 2005: 8.4144; 2006: 10.1003; 2007: 7.8816; 2008: 7.7979; 2009: 7.6791; 2010: 7.5375; 2011: 7.0601; 2012: 6.9191; 2013: 5.9907; 2014: 6.3125; 2015: 6.4942; 2016: 6.4476; 2017: 6.5857; 2018: 6.7015; 2019: 6.989; 2020: 7.0691; 2021: 7.2426; 2022: 7.4012; 2023: 7.2363; 2024: 7.3776; 2025: 7.1704; 2026: 7.2998; 2027: 7.3952; 2028: 7.4625; 2029: 7.2387; 2030: 7.3114
Natural Gas |  |  | 9.4025 | 11.2028 | 11.3787 | 10.2689 | 10.1576 | 9.6297 | 9.3357 | 8.9214 | 8.7509 | 8.5352 | 8.5525 | 8.4769 | 8.546 | 8.7392 | 8.6564 | 8.5964 | 8.6743 | 8.6351 | 8.7471 | 8.8686 | 8.9717 | 8.9598 | 8.9778 | 9.0513 | 9.1703 | 9.2455 | 9.3029 | 9.2458 | 9.1888 | 9.1317 | 9.0746 | 9.5769 | 9.7153 | 9.8538 | 9.9923 | 10.1308 | 10.2692 | 10.4077 | 10.5462 | 10.6847 | 10.8231 | 10.9616 | 11.1001 | 11.2385 | 11.377 | 11.5155 | 11.2029 | 11.3446 | 11.4863 | 11.628 | 11.7697 | 11.9114 | 12.0531 | 12.1948 | 12.3365 | 12.4782 | 12.6199 | 12.7616 | 12.9033 | 13.045 | 13.1867 | 12.8668 | 13.0296 | 13.1923 | 13.3551 | 13.5178 | 13.5039
Electricity |  |  | 24.5915 | 25.2518 | 25.7384 | 25.3377 | 25.2685 | 24.9183 | 24.5005 | 23.8595 | 23.5936 | 23.4435 | 23.3118 | 23.3281 | 23.4844 | 23.7498 | 23.9443 | 23.8893 | 23.9523 | 24.0005 | 24.0064 | 24.0778 | 24.1956 | 24.231 | 24.1812 | 24.1571 | 24.2073 | 24.2877 | 24.2672 | 23.7127 | 23.1582 | 22.6036 | 22.0491 | 23.3097 | 23.2991 | 23.2886 | 23.278 | 23.2674 | 23.2569 | 23.2463 | 23.2357 | 23.2252 | 23.2146 | 23.204 | 23.1935 | 23.1829 | 23.1723 | 23.1618 | 23.1722 | 23.1892 | 23.2062 | 23.2232 | 23.2401 | 23.2571 | 23.2741 | 23.2911 | 23.308 | 23.325 | 23.342 | 23.3589 | 23.3759 | 23.3929 | 23.4099 | 23.393 | 23.4102 | 23.4273 | 23.4444 | 23.4616 | 23.4673
Industrial 1/
Liquefied Petroleum Gases |  |  | 2004: 11.1755; 2005: 16.96; 2006: 18.9579; 2007: 17.5131; 2008: 17.3894; 2009: 16.7502; 2010: 16.4239; 2011: 15.9433; 2012: 15.7694; 2013: 15.621; 2014: 15.6275; 2015: 15.5655; 2016: 15.6823; 2017: 15.8656; 2018: 15.8663; 2019: 15.8648; 2020: 15.9074; 2021: 15.8831; 2022: 15.9945; 2023: 16.1068; 2024: 16.2547; 2025: 16.2193; 2026: 16.2301; 2027: 16.319; 2028: 16.4173; 2029: 16.5085; 2030: 16.5492
Distillate Fuel Oil |  |  | 2004: 10.9899; 2005: 13.0815; 2006: 15.1407; 2007: 15.4356; 2008: 14.292; 2009: 13.4233; 2010: 12.9481; 2011: 12.478; 2012: 11.8828; 2013: 11.6418; 2014: 11.3491; 2015: 11.4019; 2016: 11.6325; 2017: 11.6325; 2018: 11.7377; 2019: 12.0607; 2020: 12.0406; 2021: 12.1396; 2022: 12.4212; 2023: 12.1694; 2024: 12.3622; 2025: 12.6196; 2026: 12.5787; 2027: 12.7881; 2028: 13.0696; 2029: 13.0597; 2030: 13.2463
Residual Fuel Oil |  |  | 2004: 5.7739; 2005: 7.7708; 2006: 9.3422; 2007: 9.8767; 2008: 10.0842; 2009: 9.7907; 2010: 9.5023; 2011: 8.7792; 2012: 8.4677; 2013: 8.0373; 2014: 7.9767; 2015: 8.2131; 2016: 8.411; 2017: 8.5568; 2018: 8.6101; 2019: 8.8084; 2020: 8.9135; 2021: 9.0664; 2022: 9.2085; 2023: 9.1495; 2024: 9.2911; 2025: 9.2584; 2026: 9.3849; 2027: 9.5039; 2028: 9.4976; 2029: 9.6069; 2030: 9.5831
Natural Gas 2/ |  |  | 6.4689 | 8.1628 | 7.4494 | 7.3632 | 7.2902 | 6.7422 | 6.4268 | 6.0214 | 5.8671 | 5.6813 | 5.69 | 5.6505 | 5.7415 | 5.9198 | 5.8755 | 5.836 | 5.9 | 5.8859 | 6.0041 | 6.1238 | 6.2413 | 6.2103 | 6.2539 | 6.333 | 6.4338 | 6.5134 | 6.5599 | 6.4703 | 6.3808 | 6.2912 | 6.2017 | 6.514 | 6.6073 | 6.7007 | 6.794 | 6.8873 | 6.9807 | 7.074 | 7.1673 | 7.2607 | 7.354 | 7.4473 | 7.5407 | 7.634 | 7.7273 | 7.8207 | 7.62 | 7.7155 | 7.811 | 7.9065 | 8.002 | 8.0975 | 8.193 | 8.2886 | 8.3841 | 8.4796 | 8.5751 | 8.6706 | 8.7661 | 8.8616 | 8.9571 | 8.7517 | 8.8614 | 8.9711 | 9.0808 | 9.1905 | 9.185
Metallurgical Coal |  |  | 2004: 2.3078; 2005: 3.06; 2006: 3.2548; 2007: 3.2975; 2008: 3.2873; 2009: 3.1889; 2010: 3.0941; 2011: 2.9915; 2012: 2.8927; 2013: 2.7893; 2014: 2.7409; 2015: 2.7166; 2016: 2.7061; 2017: 2.7064; 2018: 2.7045; 2019: 2.6898; 2020: 2.7073; 2021: 2.7181; 2022: 2.7191; 2023: 2.7064; 2024: 2.6859; 2025: 2.6957; 2026: 2.705; 2027: 2.7168; 2028: 2.7307; 2029: 2.7413; 2030: 2.7547
Other Industrial Coal |  |  | 2004: 1.803; 2005: 2.15; 2006: 2.2006; 2007: 2.2393; 2008: 2.2451; 2009: 2.2358; 2010: 2.2615; 2011: 2.2481; 2012: 2.2309; 2013: 2.2124; 2014: 2.2059; 2015: 2.1968; 2016: 2.1891; 2017: 2.1857; 2018: 2.1763; 2019: 2.1755; 2020: 2.1818; 2021: 2.1954; 2022: 2.2051; 2023: 2.209; 2024: 2.2188; 2025: 2.2309; 2026: 2.2424; 2027: 2.2517; 2028: 2.2682; 2029: 2.2746; 2030: 2.2863
Coal to Liquids |  |  | 2004: N/A; 2005: N/A; 2006: N/A; 2007: N/A; 2008: N/A; 2009: N/A; 2010: N/A; 2011: 0.88957; 2012: 0.88125; 2013: 0.88442; 2014: 0.89085; 2015: 0.88841; 2016: 0.89323; 2017: 0.90441; 2018: 0.91453; 2019: 0.9547; 2020: 0.96978; 2021: 1.0133; 2022: 1.0278; 2023: 1.0294; 2024: 1.122; 2025: 1.2297; 2026: 1.2694; 2027: 1.2834; 2028: 1.3287; 2029: 1.3301; 2030: 1.3345
Electricity |  |  | 15.8848 | 16.6911 | 18.2582 | 18.7686 | 18.8538 | 18.5182 | 18.014 | 17.2543 | 16.7903 | 16.5901 | 16.4669 | 16.4616 | 16.6056 | 16.8515 | 17.0212 | 17.0009 | 17.0709 | 17.1261 | 17.1409 | 17.2065 | 17.3263 | 17.3538 | 17.3105 | 17.3004 | 17.3316 | 17.4254 | 17.4307 | 16.9782 | 16.5257 | 16.0732 | 15.6207 | 16.6129 | 16.6057 | 16.5985 | 16.5913 | 16.5841 | 16.5769 | 16.5697 | 16.5625 | 16.5554 | 16.5482 | 16.541 | 16.5338 | 16.5266 | 16.5194 | 16.5122 | 16.5149 | 16.5265 | 16.538 | 16.5496 | 16.5612 | 16.5727 | 16.5843 | 16.5958 | 16.6074 | 16.6189 | 16.6305 | 16.642 | 16.6536 | 16.6652 | 16.6767 | 16.6723 | 16.684 | 16.6956 | 16.7073 | 16.719 | 16.7253
Transportation
Liquefied Petroleum Gases 3/ |  |  | 2004: 19.6766; 2005: 23.9161; 2006: 26.8056; 2007: 22.711; 2008: 22.7591; 2009: 22.2688; 2010: 24.3438; 2011: 23.9325; 2012: 23.7633; 2013: 23.5364; 2014: 23.5619; 2015: 23.4868; 2016: 23.5607; 2017: 23.7542; 2018: 23.6548; 2019: 23.5775; 2020: 23.6644; 2021: 23.6253; 2022: 23.7411; 2023: 23.8701; 2024: 23.9738; 2025: 23.9534; 2026: 23.9759; 2027: 24.0566; 2028: 24.1739; 2029: 24.2587; 2030: 24.289
E85 4/ |  |  | 20.9149 | 23.1019 | 24.8115 | 27.7748 | 25.9953 | 24.2666 | 21.2913 | 20.5252 | 20.3361 | 20.1974 | 20.0099 | 20.0933 | 20.1963 | 20.4328 | 20.4077 | 20.6243 | 20.6104 | 20.6177 | 21.0671 | 20.9702 | 20.9622 | 21.2579 | 21.0981 | 21.3195 | 21.4387 | 21.3984 | 21.4992 | 21.2262 | 20.9532 | 20.6802 | 20.4073 | 20.5945 | 20.6142 | 20.6338 | 20.6535 | 20.6732 | 20.6928 | 20.7125 | 20.7322 | 20.7518 | 20.7715 | 20.7911 | 20.8108 | 20.8305 | 20.8501 | 20.8698 | 20.7999 | 20.8101 | 20.8202 | 20.8304 | 20.8405 | 20.8507 | 20.8608 | 20.871 | 20.8811 | 20.8913 | 20.9014 | 20.9116 | 20.9217 | 20.9319 | 20.942 | 20.906 | 20.9162 | 20.9264 | 20.9366 | 20.9468 | 20.9415
Motor Gasoline 5/ |  |  | 15.7218 | 18.6449 | 21.1535 | 20.9645 | 19.721 | 18.6921 | 17.9023 | 17.2322 | 16.8638 | 16.5659 | 16.0857 | 16.0633 | 16.112 | 16.2404 | 16.3247 | 16.6729 | 16.632 | 16.7513 | 17.0515 | 16.9203 | 17.1026 | 17.3232 | 17.1443 | 17.2929 | 17.5313 | 17.5268 | 17.7561 | 19.6041 | 21.4521 | 23.3001 | 25.1481 | 22.6794 | 23.1115 | 23.5435 | 23.9756 | 24.4077 | 24.8398 | 25.2719 | 25.704 | 26.1361 | 26.5682 | 27.0003 | 27.4323 | 27.8644 | 28.2965 | 28.7286 | 26.28 | 26.5494 | 26.8188 | 27.0881 | 27.3575 | 27.6268 | 27.8962 | 28.1655 | 28.4349 | 28.7042 | 28.9736 | 29.2429 | 29.5123 | 29.7816 | 30.051 | 28.5246 | 28.817 | 29.1093 | 29.4017 | 29.694 | 29.3367
Jet Fuel 6/ |  |  | 2004: 9.2184; 2005: 13.1439; 2006: 14.9574; 2007: 12.9907; 2008: 11.7224; 2009: 11.2625; 2010: 10.9057; 2011: 10.3721; 2012: 10.0592; 2013: 10.0335; 2014: 9.8431; 2015: 9.8874; 2016: 10.0323; 2017: 10.0872; 2018: 10.2108; 2019: 10.5231; 2020: 10.5069; 2021: 10.588; 2022: 10.8931; 2023: 10.7885; 2024: 10.9106; 2025: 11.0979; 2026: 11.0487; 2027: 11.2275; 2028: 11.5179; 2029: 11.509; 2030: 11.7494
Distillate Fuel Oil 7/ |  |  | 13.5833 | 17.5225 | 19.7922 | 19.7063 | 18.2112 | 17.3086 | 16.8089 | 16.0012 | 15.3922 | 15.213 | 14.8221 | 14.8599 | 15.1214 | 15.0758 | 15.1581 | 15.4796 | 15.4157 | 15.4886 | 15.7731 | 15.4717 | 15.6397 | 15.9126 | 15.834 | 16.0258 | 16.3338 | 16.2625 | 16.471 | 18.0551 | 19.6393 | 21.2235 | 22.8077 | 21.0208 | 21.4046 | 21.7884 | 22.1721 | 22.5559 | 22.9397 | 23.3234 | 23.7072 | 24.091 | 24.4747 | 24.8585 | 25.2423 | 25.626 | 26.0098 | 26.3936 | 24.3582 | 24.5974 | 24.8367 | 25.0759 | 25.3151 | 25.5543 | 25.7936 | 26.0328 | 26.272 | 26.5113 | 26.7505 | 26.9897 | 27.229 | 27.4682 | 27.7074 | 26.4386 | 26.6983 | 26.9579 | 27.2176 | 27.4773 | 27.1913
Residual Fuel Oil |  |  | 2004: 4.8536; 2005: 5.5068; 2006: 7.1623; 2007: 8.8221; 2008: 9.0483; 2009: 8.6029; 2010: 8.0482; 2011: 7.6903; 2012: 7.343; 2013: 7.1018; 2014: 6.9725; 2015: 7.0414; 2016: 7.0324; 2017: 7.1228; 2018: 7.1432; 2019: 7.1685; 2020: 7.359; 2021: 7.4886; 2022: 7.6476; 2023: 7.6767; 2024: 7.8516; 2025: 7.8974; 2026: 8.037; 2027: 8.1833; 2028: 8.1197; 2029: 8.3803; 2030: 8.2735
Natural Gas 8/ |  |  | 2004: 11.9137; 2005: 14.7612; 2006: 11.9819; 2007: 12.2833; 2008: 12.1389; 2009: 12.317; 2010: 13.9655; 2011: 13.5076; 2012: 13.2914; 2013: 13.0437; 2014: 12.9408; 2015: 12.8616; 2016: 12.8948; 2017: 13.0292; 2018: 12.949; 2019: 12.9462; 2020: 12.9757; 2021: 12.9531; 2022: 13.0798; 2023: 13.1107; 2024: 13.1985; 2025: 13.2244; 2026: 13.1752; 2027: 13.2406; 2028: 13.36; 2029: 13.3953; 2030: 13.4536
Electricity |  |  | 2004: 26.1036; 2005: 25.2162; 2006: 26.121; 2007: 25.6292; 2008: 25.7473; 2009: 25.3928; 2010: 24.8616; 2011: 24.3179; 2012: 24.1258; 2013: 23.9807; 2014: 23.7874; 2015: 23.8097; 2016: 23.8764; 2017: 24.0748; 2018: 24.2621; 2019: 24.1838; 2020: 24.217; 2021: 24.2459; 2022: 24.2234; 2023: 24.3074; 2024: 24.428; 2025: 24.4657; 2026: 24.3868; 2027: 24.3451; 2028: 24.4017; 2029: 24.4821; 2030: 24.4609
Electric Power 9/
Distillate Fuel Oil |  |  | 2004: 9.5154; 2005: 11.3847; 2006: 13.2358; 2007: 14.2634; 2008: 13.7692; 2009: 12.7042; 2010: 11.7052; 2011: 10.7795; 2012: 10.0299; 2013: 9.2897; 2014: 9.1973; 2015: 9.2599; 2016: 9.2776; 2017: 9.4403; 2018: 9.5352; 2019: 9.7515; 2020: 9.8428; 2021: 9.9595; 2022: 10.1106; 2023: 10.0771; 2024: 10.2175; 2025: 10.2541; 2026: 10.3189; 2027: 10.4858; 2028: 10.5727; 2029: 10.74; 2030: 10.7862
Residual Fuel Oil |  |  | 2004: 4.991; 2005: 6.9611; 2006: 7.8458; 2007: 7.1944; 2008: 7.2948; 2009: 6.9926; 2010: 6.5808; 2011: 6.2065; 2012: 5.9029; 2013: 5.4571; 2014: 5.4534; 2015: 5.5995; 2016: 5.6287; 2017: 5.7371; 2018: 5.8141; 2019: 6.0071; 2020: 6.0822; 2021: 6.2296; 2022: 6.4187; 2023: 6.3188; 2024: 6.5342; 2025: 6.5805; 2026: 6.637; 2027: 6.7344; 2028: 6.7479; 2029: 6.8498; 2030: 6.847
Natural Gas |  |  | 6.1141 | 8.1813 | 6.9708 | 7.1151 | 7.0668 | 6.5266 | 6.2203 | 5.8298 | 5.6926 | 5.4996 | 5.541 | 5.5007 | 5.5974 | 5.7881 | 5.7226 | 5.6709 | 5.7639 | 5.726 | 5.8378 | 5.9462 | 6.0574 | 6.0477 | 6.0664 | 6.148 | 6.2517 | 6.3135 | 6.3304 | 6.2143 | 6.0983 | 5.9822 | 5.8661 | 6.3637 | 6.4515 | 6.5394 | 6.6272 | 6.715 | 6.8028 | 6.8907 | 6.9785 | 7.0663 | 7.1542 | 7.242 | 7.3298 | 7.4176 | 7.5055 | 7.5933 | 7.4442 | 7.5341 | 7.6239 | 7.7138 | 7.8037 | 7.8936 | 7.9834 | 8.0733 | 8.1632 | 8.2531 | 8.3429 | 8.4328 | 8.5227 | 8.6126 | 8.7024 | 8.5499 | 8.6531 | 8.7563 | 8.8595 | 8.9627 | 8.9731
Steam Coal |  |  | 1.4012 | 1.53 | 1.6714 | 1.6918 | 1.704 | 1.7 | 1.7052 | 1.6668 | 1.637 | 1.62 | 1.613 | 1.5999 | 1.5919 | 1.5892 | 1.576 | 1.578 | 1.581 | 1.589 | 1.5983 | 1.602 | 1.6149 | 1.6283 | 1.6393 | 1.6501 | 1.6656 | 1.6749 | 1.6897 | 1.6996 | 1.7095 | 1.7195 | 1.7294 | 1.6923 | 1.6985 | 1.7046 | 1.7107 | 1.7169 | 1.723 | 1.7292 | 1.7353 | 1.7414 | 1.7476 | 1.7537 | 1.7598 | 1.766 | 1.7721 | 1.7783 | 1.7667 | 1.7709 | 1.775 | 1.7792 | 1.7833 | 1.7875 | 1.7916 | 1.7958 | 1.7999 | 1.8041 | 1.8082 | 1.8123 | 1.8165 | 1.8206 | 1.8248 | 1.817 | 1.8213 | 1.8255 | 1.8298 | 1.8341 | 1.8342
Average Price to All Users 10/
Liquefied Petroleum Gases |  |  | 2004: 12.6907; 2005: 17.4824; 2006: 19.4641; 2007: 18.9956; 2008: 18.8806; 2009: 18.2866; 2010: 18.0201; 2011: 17.5716; 2012: 17.4176; 2013: 17.2679; 2014: 17.2913; 2015: 17.2417; 2016: 17.3648; 2017: 17.5622; 2018: 17.5628; 2019: 17.5588; 2020: 17.6206; 2021: 17.5993; 2022: 17.7214; 2023: 17.8418; 2024: 17.9908; 2025: 17.9618; 2026: 17.9887; 2027: 18.0769; 2028: 18.1849; 2029: 18.2631; 2030: 18.3043
E85 4/ |  |  | 2004: 20.9149; 2005: 23.1019; 2006: 24.8115; 2007: 27.7748; 2008: 25.9953; 2009: 24.2666; 2010: 21.2913; 2011: 20.5252; 2012: 20.3361; 2013: 20.1974; 2014: 20.0099; 2015: 20.0933; 2016: 20.1963; 2017: 20.4328; 2018: 20.4077; 2019: 20.6243; 2020: 20.6104; 2021: 20.6177; 2022: 21.0671; 2023: 20.9702; 2024: 20.9622; 2025: 21.2579; 2026: 21.0981; 2027: 21.3195; 2028: 21.4387; 2029: 21.3984; 2030: 21.4992
Motor Gasoline 5/ |  |  | 2004: 15.706; 2005: 18.6021; 2006: 21.108; 2007: 20.9627; 2008: 19.7201; 2009: 18.6906; 2010: 17.9005; 2011: 17.2304; 2012: 16.8618; 2013: 16.5642; 2014: 16.084; 2015: 16.0616; 2016: 16.1101; 2017: 16.2386; 2018: 16.323; 2019: 16.6711; 2020: 16.6302; 2021: 16.7495; 2022: 17.0497; 2023: 16.9185; 2024: 17.1009; 2025: 17.3214; 2026: 17.1425; 2027: 17.2911; 2028: 17.5295; 2029: 17.5252; 2030: 17.7543
Jet Fuel |  |  | 2004: 9.2184; 2005: 13.1439; 2006: 14.9574; 2007: 12.9907; 2008: 11.7224; 2009: 11.2625; 2010: 10.9057; 2011: 10.3721; 2012: 10.0592; 2013: 10.0335; 2014: 9.8431; 2015: 9.8874; 2016: 10.0323; 2017: 10.0872; 2018: 10.2108; 2019: 10.5231; 2020: 10.5069; 2021: 10.588; 2022: 10.8931; 2023: 10.7885; 2024: 10.9106; 2025: 11.0979; 2026: 11.0487; 2027: 11.2275; 2028: 11.5179; 2029: 11.509; 2030: 11.7494
Distillate Fuel Oil |  |  | 2004: 12.9106; 2005: 16.217; 2006: 18.4216; 2007: 18.4379; 2008: 17.1991; 2009: 16.2963; 2010: 15.7045; 2011: 14.9218; 2012: 14.3602; 2013: 14.183; 2014: 13.8626; 2015: 13.9159; 2016: 14.1535; 2017: 14.1446; 2018: 14.24; 2019: 14.5584; 2020: 14.5279; 2021: 14.619; 2022: 14.9022; 2023: 14.6464; 2024: 14.8252; 2025: 15.0819; 2026: 15.0313; 2027: 15.2354; 2028: 15.5303; 2029: 15.5008; 2030: 15.7047
Residual Fuel Oil |  |  | 2004: 5.0985; 2005: 6.5886; 2006: 7.9185; 2007: 8.253; 2008: 8.405; 2009: 8.0573; 2010: 7.6088; 2011: 7.1944; 2012: 6.8676; 2013: 6.4548; 2014: 6.4073; 2015: 6.547; 2016: 6.5696; 2017: 6.6816; 2018: 6.7372; 2019: 6.8651; 2020: 6.9957; 2021: 7.1397; 2022: 7.3089; 2023: 7.2671; 2024: 7.4511; 2025: 7.4737; 2026: 7.5808; 2027: 7.7013; 2028: 7.6767; 2029: 7.8322; 2030: 7.7872
Natural Gas |  |  | 2004: 7.8259; 2005: 9.6488; 2006: 9.1378; 2007: 8.7612; 2008: 8.6626; 2009: 8.1271; 2010: 7.8336; 2011: 7.4448; 2012: 7.2887; 2013: 7.0927; 2014: 7.115; 2015: 7.0642; 2016: 7.152; 2017: 7.347; 2018: 7.2896; 2019: 7.2449; 2020: 7.3208; 2021: 7.3071; 2022: 7.4372; 2023: 7.57; 2024: 7.6925; 2025: 7.6795; 2026: 7.7305; 2027: 7.8213; 2028: 7.9384; 2029: 8.0274; 2030: 8.0851
Metallurgical Coal |  |  | 2004: 2.3078; 2005: 3.06; 2006: 3.2548; 2007: 3.2975; 2008: 3.2873; 2009: 3.1889; 2010: 3.0941; 2011: 2.9915; 2012: 2.8927; 2013: 2.7893; 2014: 2.7409; 2015: 2.7166; 2016: 2.7061; 2017: 2.7064; 2018: 2.7045; 2019: 2.6898; 2020: 2.7073; 2021: 2.7181; 2022: 2.7191; 2023: 2.7064; 2024: 2.6859; 2025: 2.6957; 2026: 2.705; 2027: 2.7168; 2028: 2.7307; 2029: 2.7413; 2030: 2.7547
Other Coal |  |  | 2004: 1.4307; 2005: 1.5707; 2006: 1.706; 2007: 1.7269; 2008: 1.7392; 2009: 1.7345; 2010: 1.7402; 2011: 1.7027; 2012: 1.6732; 2013: 1.6556; 2014: 1.6479; 2015: 1.6347; 2016: 1.6264; 2017: 1.6231; 2018: 1.6098; 2019: 1.6111; 2020: 1.6137; 2021: 1.6215; 2022: 1.6301; 2023: 1.6332; 2024: 1.6453; 2025: 1.6582; 2026: 1.6687; 2027: 1.6788; 2028: 1.6939; 2029: 1.7025; 2030: 1.7166
Coal to Liquids |  |  | 2004: N/A; 2005: N/A; 2006: N/A; 2007: N/A; 2008: N/A; 2009: N/A; 2010: N/A; 2011: 0.88957; 2012: 0.88125; 2013: 0.88442; 2014: 0.89085; 2015: 0.88841; 2016: 0.89323; 2017: 0.90441; 2018: 0.91453; 2019: 0.9547; 2020: 0.96978; 2021: 1.0133; 2022: 1.0278; 2023: 1.0294; 2024: 1.122; 2025: 1.2297; 2026: 1.2694; 2027: 1.2834; 2028: 1.3287; 2029: 1.3301; 2030: 1.3345
Electricity |  |  | 2004: 23.0095; 2005: 23.7341; 2006: 24.3846; 2007: 24.3188; 2008: 24.2979; 2009: 24.0224; 2010: 23.662; 2011: 23.0931; 2012: 22.8024; 2013: 22.6634; 2014: 22.5459; 2015: 22.5456; 2016: 22.6888; 2017: 22.9481; 2018: 23.136; 2019: 23.09; 2020: 23.1542; 2021: 23.2136; 2022: 23.2305; 2023: 23.3047; 2024: 23.4291; 2025: 23.4709; 2026: 23.4338; 2027: 23.4297; 2028: 23.4804; 2029: 23.589; 2030: 23.596
Non-Renewable Energy Expenditures by Sector
(billion 2005 dollars)
Residential |  |  | 2004: 195.9888; 2005: 215.1337; 2006: 218.8056; 2007: 221.2987; 2008: 223.5004; 2009: 221.1046; 2010: 220.4384; 2011: 218.0848; 2012: 218.457; 2013: 217.8497; 2014: 219.4017; 2015: 221.0029; 2016: 224.5924; 2017: 228.5306; 2018: 230.9715; 2019: 232.5716; 2020: 236.0346; 2021: 237.5802; 2022: 240.4363; 2023: 243.3919; 2024: 247.2443; 2025: 248.9877; 2026: 251.0255; 2027: 253.7327; 2028: 257.2892; 2029: 259.9643; 2030: 262.2132
Commercial |  |  | 2004: 141.7785; 2005: 154.3845; 2006: 157.85; 2007: 156.0653; 2008: 159.3121; 2009: 158.5368; 2010: 157.9668; 2011: 156.3502; 2012: 157.3139; 2013: 158.5888; 2014: 160.742; 2015: 163.3749; 2016: 167.2082; 2017: 172.0441; 2018: 175.5826; 2019: 178.0935; 2020: 181.7399; 2021: 185.0134; 2022: 188.7905; 2023: 192.8695; 2024: 197.3603; 2025: 201.1068; 2026: 204.4923; 2027: 208.5022; 2028: 213.246; 2029: 217.9738; 2030: 222.082
Industrial |  |  | 2004: 184.2294; 2005: 196.0731; 2006: 205.3986; 2007: 217.8761; 2008: 214.1478; 2009: 207.1137; 2010: 200.4842; 2011: 191.8148; 2012: 187.2922; 2013: 184.9158; 2014: 184.252; 2015: 184.1145; 2016: 186.8069; 2017: 189.6626; 2018: 190.4999; 2019: 192.0311; 2020: 194.883; 2021: 196.8721; 2022: 200.0719; 2023: 202.1328; 2024: 205.4881; 2025: 206.9782; 2026: 209.3091; 2027: 212.8965; 2028: 216.302; 2029: 219.2678; 2030: 222.0792
Transportation |  |  | 2004: 385.0011; 2005: 474.6628; 2006: 545.7236; 2007: 538.7921; 2008: 508.1102; 2009: 488.4478; 2010: 476.3778; 2011: 463.414; 2012: 458.1605; 2013: 458.5728; 2014: 452.7853; 2015: 459.4185; 2016: 469.7439; 2017: 478.6719; 2018: 487.8708; 2019: 505.2935; 2020: 511.0749; 2021: 521.6462; 2022: 538.7753; 2023: 540.6428; 2024: 554.2117; 2025: 570.28; 2026: 574.3004; 2027: 588.9752; 2028: 607.1214; 2029: 615.455; 2030: 632.7899
Total Non-Renewable Expenditures |  |  | 2004: 906.9978; 2005: 1040.2542; 2006: 1127.7777; 2007: 1134.0322; 2008: 1105.0706; 2009: 1075.2029; 2010: 1055.2672; 2011: 1029.6638; 2012: 1021.2236; 2013: 1019.9271; 2014: 1017.181; 2015: 1027.9108; 2016: 1048.3514; 2017: 1068.9092; 2018: 1084.9248; 2019: 1107.9896; 2020: 1123.7323; 2021: 1141.1119; 2022: 1168.0741; 2023: 1179.037; 2024: 1204.3044; 2025: 1227.3528; 2026: 1239.1272; 2027: 1264.1066; 2028: 1293.9586; 2029: 1312.6609; 2030: 1339.1643
Transportation Renewable Expenditures |  |  | 2004: 0.022793; 2005: 0.033822; 2006: 0.046833; 2007: 0.042311; 2008: 0.04638; 2009: 0.050339; 2010: 0.063797; 2011: 0.071354; 2012: 0.075695; 2013: 0.080607; 2014: 0.08248; 2015: 0.089032; 2016: 0.096232; 2017: 0.10345; 2018: 0.11268; 2019: 0.13151; 2020: 0.15409; 2021: 0.1866; 2022: 0.21708; 2023: 0.24334; 2024: 0.28576; 2025: 0.31987; 2026: 0.34809; 2027: 0.38685; 2028: 0.44324; 2029: 0.46924; 2030: 0.51464
Total Expenditures |  |  | 2004: 907.0206; 2005: 1040.288; 2006: 1127.8246; 2007: 1134.0746; 2008: 1105.1169; 2009: 1075.2532; 2010: 1055.3311; 2011: 1029.7352; 2012: 1021.2993; 2013: 1020.0077; 2014: 1017.2635; 2015: 1027.9998; 2016: 1048.4476; 2017: 1069.0126; 2018: 1085.0375; 2019: 1108.1211; 2020: 1123.8864; 2021: 1141.2986; 2022: 1168.2911; 2023: 1179.2803; 2024: 1204.5902; 2025: 1227.6726; 2026: 1239.4753; 2027: 1264.4934; 2028: 1294.4019; 2029: 1313.1301; 2030: 1339.679
1/ Includes energy for combined heat and power plants, except those whose primary business is to sell electricity, or electricity and heat, to the public.
2/ Excludes use for lease and plant fuel.
3/ Includes Federal and State taxes while excluding county and local taxes.
4/ E85 refers to a blend of 85 percent ethanol (renewable) and 15 percent motor gasoline (nonrenewable). To address cold starting issues, the percentage of ethanol actually
varies seasonally. The annual average ethanol content of 74 percent is used for this forecast.
5/ Sales weighted-average price for all grades. Includes Federal, State, and local taxes.
6/ Kerosene-type jet fuel. Includes Federal and State taxes while excluding county and local taxes.
7/ Diesel fuel for on-road use. Includes Federal and State taxes while excluding county and local taxes.
8/ Compressed natural gas used as a vehicle fuel. Includes estimated motor vehicle fuel taxes and estimated dispensing costs or charges.
9/ Includes electricity-only and combined heat and power plants whose primary business is to sell electricity, or electricity and heat, to the public.
10/ Weighted averages of end-use fuel prices are derived from the prices shown in each sector and the corresponding sectoral consumption.
Btu = British thermal unit.
N/A = Not applicable.
Note: Data for 2004 and 2005 are model results and may differ slightly from official EIA data reports.
Sources: 2004 and 2005 prices for motor gasoline, distillate fuel oil, and jet fuel are based on prices in the Energy Information Administration (EIA), Petroleum Marketing Annual 2005,
DOE/EIA-0487(2005) (Washington, DC, August 2006). 2004 residential and commercial natural gas delivered prices: EIA, Natural Gas Annual 2004, DOE/EIA-0131(2004)
(Washington, DC, December 2005). 2005 residential and commercial natural gas delivered prices: EIA, Natural Gas Monthly, DOE/EIA-0130(2006/04) (Washington, DC, April 2006).
2004 and 2005 industrial natural gas delivered prices are estimated based on: EIA, Manufacturing Energy Consumption Survey 1994 and industrial and wellhead prices from the
Natural Gas Annual 2004, DOE/EIA-0131(2004) (Washington, DC, December 2005) and the Natural Gas Monthly, DOE/EIA-0130(2006/04) (Washington, DC, April 2006). 2004
transportation sector natural gas delivered prices are based on: EIA, Natural Gas Annual 2004, DOE/EIA-0131(2004) (Washington, DC, December 2005) and estimated state taxes,
federal taxes, and dispensing costs or charges. 2005 transportation sector natural gas delivered prices are model results. 2004 and 2005 electric power sector natural gas prices:
EIA, Electric Power Monthly, May 2005 through April 2006, Table 4.11.A. 2004 and 2005 coal prices based on: EIA, Quarterly Coal Report, October-December 2005, DOE/EIA-0121
(2005/4Q) (Washington, DC, March 2006) and EIA, AEO2007 National Energy Modeling System run aeo2007.d112106a. 2004 and 2005 electricity prices: EIA, Annual Energy Review
2005, DOE/EIA-0384(2005) (Washington, DC, July 2006). 2004 and 2005 ethanol prices derived from weekly spot prices in the Oxy Fuel News. Projections: EIA, AEO2007 National
Energy Modeling System run aeo2007.d112106a.
Raw EIA Price Data - AEO 2005 Reference Case
Name of file: aeotab_3.xls
http://www.eia.doe.gov/oiaf/aeo/index.html
Table 3. Energy Prices by Sector and Source
(2003 Dollars per Million Btu, Unless Otherwise Noted)
| 2002 | 2003 | 2004 | 2005 | 2006 | 2007 | 2008 | 2009 | 2010 | 2011 | 2012 | 2013 | 2014 | 2015 | 2016 | 2017 | 2018 | 2019 | 2020 | 2021 | 2022 | 2023 | 2024 | 2025 | 2026 | 2027 | 2028 | 2029 | 2030 | 2031 | 2032 | 2033 | 2034 | 2035 | 2036 | 2037 | 2038 | 2039 | 2040 | 2041 | 2042 | 2043 | 2044 | 2045 | 2046 | 2047 | 2048 | 2049 | 2050 | 2051 | 2052 | 2053 | 2054 | 2055 | 2056 | 2057 | 2058 | 2059 | 2060 | 2061 | 2062 | 2063 | 2064 | 2065 | 2066 | 2067 | 2068 | 2069 | 2070
Primary Energy 1/ | 8.3286 | 9.6781 | 2004: 10.6517; 2005: 10.5738; 2006: 9.7301; 2007: 9.2126; 2008: 8.7947; 2009: 8.5507; 2010: 8.3543; 2011: 8.2684; 2012: 8.342; 2013: 8.4597; 2014: 8.6079; 2015: 8.7398; 2016: 8.7483; 2017: 8.7687; 2018: 8.8868; 2019: 9.0632; 2020: 9.2055; 2021: 9.3421; 2022: 9.415; 2023: 9.4582; 2024: 9.5391; 2025: 9.6246
Petroleum Products 2/ | 10.0436 | 11.2668 | 2004: 13.06; 2005: 12.5263; 2006: 11.2605; 2007: 10.8144; 2008: 10.6459; 2009: 10.4537; 2010: 10.444; 2011: 10.4205; 2012: 10.4912; 2013: 10.5971; 2014: 10.6505; 2015: 10.7566; 2016: 10.8697; 2017: 10.9559; 2018: 11.078; 2019: 11.2228; 2020: 11.3644; 2021: 11.511; 2022: 11.6185; 2023: 11.7467; 2024: 11.8438; 2025: 11.9312
Distillate Fuel | 8.3698 | 9.5702 | 2004: 10.5372; 2005: 10.1209; 2006: 9.0704; 2007: 8.6811; 2008: 8.4951; 2009: 8.3145; 2010: 8.2865; 2011: 8.2538; 2012: 8.2966; 2013: 8.374; 2014: 8.4385; 2015: 8.4884; 2016: 8.5346; 2017: 8.5864; 2018: 8.7059; 2019: 8.7835; 2020: 8.8462; 2021: 8.9106; 2022: 8.9716; 2023: 9.0271; 2024: 9.0741; 2025: 9.1169
Liquefied Petroleum Gas | 12.9766 | 14.5829 | 2004: 17.5702; 2005: 17.0732; 2006: 15.3619; 2007: 14.7408; 2008: 14.5554; 2009: 14.2813; 2010: 14.2538; 2011: 14.1908; 2012: 14.2527; 2013: 14.3485; 2014: 14.3166; 2015: 14.4475; 2016: 14.6026; 2017: 14.6706; 2018: 14.7126; 2019: 14.8757; 2020: 15.0568; 2021: 15.2478; 2022: 15.3445; 2023: 15.4948; 2024: 15.5804; 2025: 15.6455
Natural Gas | 7.8179 | 9.2188 | 2004: 9.9374; 2005: 10.036; 2006: 9.3121; 2007: 8.7751; 2008: 8.2899; 2009: 8.0358; 2010: 7.7935; 2011: 7.6957; 2012: 7.7738; 2013: 7.8971; 2014: 8.0723; 2015: 8.2126; 2016: 8.1957; 2017: 8.2031; 2018: 8.3247; 2019: 8.5131; 2020: 8.6595; 2021: 8.7976; 2022: 8.8661; 2023: 8.893; 2024: 8.9752; 2025: 9.0652
Electricity | 25.2226 | 25.4152 | 2004: 25.1893; 2005: 25.1479; 2006: 24.3895; 2007: 23.4604; 2008: 22.991; 2009: 23.0181; 2010: 22.96; 2011: 22.9742; 2012: 23.1215; 2013: 23.3127; 2014: 23.5714; 2015: 23.632; 2016: 23.5891; 2017: 23.6501; 2018: 23.8147; 2019: 24.0347; 2020: 24.1221; 2021: 24.2306; 2022: 24.1812; 2023: 24.1306; 2024: 24.1482; 2025: 24.2382
Commercial | 15.0642 | 15.6293 | 2004: 15.8353; 2005: 15.9183; 2006: 15.083; 2007: 14.3197; 2008: 13.9105; 2009: 13.8425; 2010: 13.7626; 2011: 13.8187; 2012: 14.0585; 2013: 14.317; 2014: 14.6614; 2015: 14.8694; 2016: 14.9301; 2017: 15.0445; 2018: 15.2485; 2019: 15.5179; 2020: 15.7009; 2021: 15.8892; 2022: 15.934; 2023: 15.9752; 2024: 16.063; 2025: 16.196
Primary Energy 1/ | 6.5697 | 7.9157 | 2004: 8.3735; 2005: 8.3683; 2006: 7.7444; 2007: 7.3381; 2008: 7.0368; 2009: 6.9021; 2010: 6.8101; 2011: 6.8418; 2012: 6.8975; 2013: 6.9809; 2014: 7.1058; 2015: 7.2014; 2016: 7.1869; 2017: 7.1933; 2018: 7.2944; 2019: 7.4377; 2020: 7.5399; 2021: 7.6393; 2022: 7.6874; 2023: 7.6959; 2024: 7.7559; 2025: 7.822
Petroleum Products 2/ | 6.9483 | 8.0267 | 2004: 8.9198; 2005: 8.6532; 2006: 7.911; 2007: 7.4862; 2008: 7.3297; 2009: 7.1283; 2010: 7.1344; 2011: 7.2036; 2012: 7.2155; 2013: 7.2434; 2014: 7.2548; 2015: 7.2826; 2016: 7.3255; 2017: 7.3667; 2018: 7.4382; 2019: 7.5099; 2020: 7.5475; 2021: 7.6315; 2022: 7.6935; 2023: 7.7161; 2024: 7.7569; 2025: 7.8363
Distillate Fuel | 6.1494 | 7.0308 | 2004: 7.7273; 2005: 7.4211; 2006: 6.8826; 2007: 6.541; 2008: 6.4168; 2009: 6.2536; 2010: 6.2965; 2011: 6.4008; 2012: 6.4219; 2013: 6.4483; 2014: 6.4679; 2015: 6.4912; 2016: 6.5283; 2017: 6.5738; 2018: 6.6605; 2019: 6.7331; 2020: 6.7568; 2021: 6.8434; 2022: 6.9099; 2023: 6.9187; 2024: 6.9634; 2025: 7.0585
Residual Fuel | 4.2683 | 4.9646 | 2004: 5.0606; 2005: 5.35; 2006: 5.0606; 2007: 4.6455; 2008: 4.4409; 2009: 4.3064; 2010: 4.2577; 2011: 4.3119; 2012: 4.3639; 2013: 4.4167; 2014: 4.4711; 2015: 4.5239; 2016: 4.5756; 2017: 4.6276; 2018: 4.6891; 2019: 4.7517; 2020: 4.8053; 2021: 4.86; 2022: 4.9139; 2023: 4.9675; 2024: 5.0218; 2025: 5.0774
Natural Gas | 6.617 | 8.0769 | 8.4474 | 8.5043 | 7.8857 | 7.4674 | 7.1178 | 6.9924 | 6.8717 | 6.8934 | 6.9599 | 7.0576 | 7.212 | 7.3253 | 7.2945 | 7.2904 | 7.3995 | 7.5624 | 7.6814 | 7.7852 | 7.8287 | 7.8313 | 7.8953 | 7.9577 | 8.0194 | 8.0811 | 8.1428 | 8.2045 | 8.2662 | 8.3279 | 8.3897 | 8.4514 | 8.5131 | 8.4807 | 8.5891 | 8.6975 | 8.806 | 8.9144 | 9.0228 | 9.1312 | 9.2396 | 9.348 | 9.4564 | 9.5648 | 9.6732 | 9.7816 | 9.89 | 9.9984 | 9.9207 | 10.0316 | 10.1425 | 10.2535 | 10.3644 | 10.4753 | 10.5862 | 10.6972 | 10.8081 | 10.919 | 11.03 | 11.1409 | 11.2518 | 11.3627 | 11.4737 | 11.3942 | 11.5216 | 11.649 | 11.7764 | 11.9038 | 11.9583
Electricity | 23.3536 | 23.2374 | 23.0415 | 22.9386 | 21.8425 | 20.6925 | 20.1292 | 20.0639 | 19.9344 | 19.9381 | 20.2621 | 20.5898 | 21.0387 | 21.2545 | 21.3009 | 21.4323 | 21.6471 | 21.938 | 22.104 | 22.2818 | 22.2488 | 22.2472 | 22.288 | 22.403 | 22.3109 | 22.2188 | 22.1266 | 22.0345 | 21.9424 | 21.8503 | 21.7581 | 21.666 | 21.5739 | 21.511 | 21.5018 | 21.4927 | 21.4835 | 21.4743 | 21.4652 | 21.456 | 21.4468 | 21.4377 | 21.4285 | 21.4194 | 21.4102 | 21.401 | 21.3919 | 21.3827 | 21.3841 | 21.3989 | 21.4136 | 21.4283 | 21.443 | 21.4577 | 21.4725 | 21.4872 | 21.5019 | 21.5166 | 21.5313 | 21.5461 | 21.5608 | 21.5755 | 21.5902 | 21.5879 | 21.6028 | 21.6176 | 21.6325 | 21.6473 | 21.6565
Industrial 3/ | 6.3922 | 7.784 | 2004: 8.7301; 2005: 8.5277; 2006: 7.7321; 2007: 7.2916; 2008: 7.0938; 2009: 6.965; 2010: 6.8521; 2011: 6.8316; 2012: 6.8953; 2013: 6.9901; 2014: 7.1104; 2015: 7.238; 2016: 7.2766; 2017: 7.3343; 2018: 7.4635; 2019: 7.6215; 2020: 7.7529; 2021: 7.8803; 2022: 7.9472; 2023: 7.9972; 2024: 8.0568; 2025: 8.126
Primary Energy | 4.9299 | 6.494 | 2004: 7.4592; 2005: 7.2322; 2006: 6.3973; 2007: 5.9808; 2008: 5.794; 2009: 5.6486; 2010: 5.5479; 2011: 5.5449; 2012: 5.5863; 2013: 5.6485; 2014: 5.7158; 2015: 5.8273; 2016: 5.8645; 2017: 5.905; 2018: 6.0106; 2019: 6.1421; 2020: 6.2661; 2021: 6.3902; 2022: 6.464; 2023: 6.5223; 2024: 6.5781; 2025: 6.6401
Petroleum Products 2/ | 6.5292 | 8.2851 | 2004: 9.8001; 2005: 9.3073; 2006: 8.1256; 2007: 7.6394; 2008: 7.5354; 2009: 7.2991; 2010: 7.2437; 2011: 7.2615; 2012: 7.2895; 2013: 7.3323; 2014: 7.3129; 2015: 7.4181; 2016: 7.5102; 2017: 7.5519; 2018: 7.6326; 2019: 7.7444; 2020: 7.8752; 2021: 8.0335; 2022: 8.147; 2023: 8.254; 2024: 8.3048; 2025: 8.3638
Distillate Fuel | 6.3324 | 7.2384 | 2004: 7.9653; 2005: 7.6527; 2006: 7.1526; 2007: 6.8208; 2008: 6.878; 2009: 6.7175; 2010: 6.7826; 2011: 7.134; 2012: 7.1601; 2013: 7.1876; 2014: 7.1761; 2015: 7.194; 2016: 7.2193; 2017: 7.2772; 2018: 7.3233; 2019: 7.3791; 2020: 7.3721; 2021: 7.4461; 2022: 7.5146; 2023: 7.4955; 2024: 7.5633; 2025: 7.7326
Liquefied Petroleum Gas | 8.4834 | 12.5668 | 2004: 15.1471; 2005: 13.2375; 2006: 11.1595; 2007: 10.5094; 2008: 10.3246; 2009: 10.045; 2010: 10.0157; 2011: 9.945; 2012: 10.003; 2013: 10.0971; 2014: 10.0209; 2015: 10.2242; 2016: 10.3368; 2017: 10.3191; 2018: 10.4095; 2019: 10.5526; 2020: 10.7373; 2021: 10.9299; 2022: 11.0452; 2023: 11.1981; 2024: 11.3034; 2025: 11.3523
Residual Fuel | 3.9384 | 4.5868 | 2004: 4.68; 2005: 4.9389; 2006: 4.6724; 2007: 4.2574; 2008: 4.0661; 2009: 3.9201; 2010: 3.87; 2011: 3.9242; 2012: 3.9701; 2013: 4.0124; 2014: 4.0313; 2015: 4.0988; 2016: 4.1394; 2017: 4.1877; 2018: 4.2279; 2019: 4.2814; 2020: 4.3377; 2021: 4.4097; 2022: 4.4639; 2023: 4.5157; 2024: 4.5649; 2025: 4.6166
Natural Gas 4/ | 3.8866 | 5.5594 | 6.0492 | 6.0767 | 5.4288 | 4.9785 | 4.6096 | 4.5152 | 4.3735 | 4.372 | 4.4435 | 4.5411 | 4.7006 | 4.8177 | 4.79 | 4.8232 | 4.9559 | 5.1147 | 5.233 | 5.325 | 5.356 | 5.35 | 5.408 | 5.4724 | 5.5028 | 5.5331 | 5.5635 | 5.5939 | 5.6242 | 5.6546 | 5.685 | 5.7154 | 5.7457 | 5.7775 | 5.8512 | 5.925 | 5.9987 | 6.0724 | 6.1462 | 6.2199 | 6.2936 | 6.3674 | 6.4411 | 6.5148 | 6.5886 | 6.6623 | 6.736 | 6.8098 | 6.7585 | 6.8339 | 6.9094 | 6.9848 | 7.0603 | 7.1357 | 7.2112 | 7.2866 | 7.3621 | 7.4375 | 7.513 | 7.5884 | 7.6639 | 7.7393 | 7.8148 | 7.7623 | 7.8489 | 7.9356 | 8.0223 | 8.1089 | 8.1466
Metallurgical Coal | 1.8839 | 1.85 | 2004: 1.9631; 2005: 1.9066; 2006: 1.8877; 2007: 1.8568; 2008: 1.8504; 2009: 1.8462; 2010: 1.8183; 2011: 1.7923; 2012: 1.7776; 2013: 1.7721; 2014: 1.7673; 2015: 1.7639; 2016: 1.7582; 2017: 1.7531; 2018: 1.7537; 2019: 1.755; 2020: 1.7511; 2021: 1.7411; 2022: 1.7228; 2023: 1.7066; 2024: 1.6974; 2025: 1.6822
Steam Coal | 1.5976 | 1.5543 | 2004: 1.5666; 2005: 1.6037; 2006: 1.5941; 2007: 1.5767; 2008: 1.5775; 2009: 1.5709; 2010: 1.565; 2011: 1.5641; 2012: 1.5548; 2013: 1.5473; 2014: 1.5479; 2015: 1.5495; 2016: 1.5495; 2017: 1.5568; 2018: 1.5597; 2019: 1.5614; 2020: 1.5626; 2021: 1.5681; 2022: 1.5709; 2023: 1.6036; 2024: 1.6052; 2025: 1.6025
Electricity | 14.7348 | 15.0262 | 15.7152 | 15.5978 | 15.0554 | 14.4156 | 14.1233 | 14.0334 | 13.8423 | 13.6993 | 13.8485 | 14.0893 | 14.4382 | 14.6224 | 14.681 | 14.8172 | 15.0358 | 15.3131 | 15.4672 | 15.6088 | 15.6234 | 15.6071 | 15.6627 | 15.7516 | 15.6775 | 15.6034 | 15.5293 | 15.4552 | 15.3811 | 15.307 | 15.2329 | 15.1588 | 15.0847 | 15.0522 | 15.0457 | 15.0391 | 15.0326 | 15.0261 | 15.0195 | 15.013 | 15.0065 | 15 | 14.9934 | 14.9869 | 14.9804 | 14.9738 | 14.9673 | 14.9608 | 14.9634 | 14.9739 | 14.9844 | 14.9949 | 15.0054 | 15.0159 | 15.0264 | 15.0369 | 15.0474 | 15.0579 | 15.0684 | 15.0788 | 15.0893 | 15.0998 | 15.1103 | 15.106 | 15.1166 | 15.1272 | 15.1378 | 15.1484 | 15.154
Transportation | 10.0685 | 11.4567 | 2004: 12.985; 2005: 12.6461; 2006: 12.0216; 2007: 11.4513; 2008: 11.2903; 2009: 11.0545; 2010: 10.9535; 2011: 10.9616; 2012: 10.912; 2013: 10.937; 2014: 10.9322; 2015: 10.9498; 2016: 10.9949; 2017: 11.0469; 2018: 11.0748; 2019: 11.1171; 2020: 11.1557; 2021: 11.2094; 2022: 11.2738; 2023: 11.3331; 2024: 11.3505; 2025: 11.463
Primary Energy | 10.0396 | 11.4297 | 2004: 12.961; 2005: 12.6219; 2006: 11.9984; 2007: 11.4291; 2008: 11.2686; 2009: 11.0321; 2010: 10.9309; 2011: 10.939; 2012: 10.8886; 2013: 10.9131; 2014: 10.9073; 2015: 10.9248; 2016: 10.9699; 2017: 11.022; 2018: 11.0494; 2019: 11.0911; 2020: 11.1294; 2021: 11.1829; 2022: 11.2475; 2023: 11.3071; 2024: 11.3243; 2025: 11.437
Petroleum Products 2/ | 10.041 | 11.4315 | 2004: 12.9639; 2005: 12.6249; 2006: 12.0016; 2007: 11.4322; 2008: 11.2723; 2009: 11.0359; 2010: 10.9349; 2011: 10.9432; 2012: 10.8929; 2013: 10.9173; 2014: 10.9113; 2015: 10.9287; 2016: 10.9741; 2017: 11.0263; 2018: 11.0536; 2019: 11.0953; 2020: 11.1334; 2021: 11.1868; 2022: 11.2515; 2023: 11.3113; 2024: 11.3284; 2025: 11.4412
Distillate Fuel 5/ | 9.5535 | 10.9202 | 12.0209 | 11.5461 | 11.2868 | 11.0038 | 10.8477 | 10.6753 | 10.7599 | 10.8244 | 10.8071 | 10.7889 | 10.7359 | 10.7109 | 10.6979 | 10.7204 | 10.715 | 10.7237 | 10.6586 | 10.6896 | 10.7133 | 10.6396 | 10.6815 | 10.8467 | 11.3575 | 11.8683 | 12.3791 | 12.89 | 13.4008 | 13.9116 | 14.4224 | 14.9333 | 15.4441 | 14.534 | 14.7565 | 14.9789 | 15.2014 | 15.4239 | 15.6464 | 15.8689 | 16.0914 | 16.3139 | 16.5364 | 16.7589 | 16.9814 | 17.2039 | 17.4263 | 17.6488 | 16.8414 | 16.9801 | 17.1188 | 17.2575 | 17.3962 | 17.5349 | 17.6736 | 17.8123 | 17.951 | 18.0897 | 18.2284 | 18.3671 | 18.5058 | 18.6445 | 18.7832 | 18.2799 | 18.4304 | 18.5809 | 18.7315 | 18.882 | 18.8003
Jet Fuel 6/ | 6.0538 | 6.4579 | 2004: 8.1169; 2005: 7.6876; 2006: 7.0151; 2007: 6.579; 2008: 6.5713; 2009: 6.426; 2010: 6.2476; 2011: 6.2184; 2012: 6.2437; 2013: 6.2858; 2014: 6.2737; 2015: 6.2926; 2016: 6.3336; 2017: 6.3623; 2018: 6.4419; 2019: 6.5378; 2020: 6.5789; 2021: 6.7034; 2022: 6.8037; 2023: 6.8691; 2024: 6.893; 2025: 6.9258
Motor Gasoline 7/ | 11.3207 | 12.9285 | 14.6531 | 14.347 | 13.6349 | 12.9354 | 12.7248 | 12.4447 | 12.3216 | 12.3339 | 12.2286 | 12.2244 | 12.2327 | 12.2594 | 12.3207 | 12.3872 | 12.4126 | 12.4513 | 12.5207 | 12.5581 | 12.622 | 12.7203 | 12.7154 | 12.8139 | 13.3495 | 13.8851 | 14.4208 | 14.9564 | 15.492 | 16.0276 | 16.5632 | 17.0988 | 17.6344 | 17.0732 | 17.3132 | 17.5533 | 17.7933 | 18.0333 | 18.2734 | 18.5134 | 18.7535 | 18.9935 | 19.2336 | 19.4736 | 19.7137 | 19.9537 | 20.1938 | 20.4338 | 19.7838 | 19.9334 | 20.0831 | 20.2327 | 20.3823 | 20.532 | 20.6816 | 20.8312 | 20.9809 | 21.1305 | 21.2802 | 21.4298 | 21.5794 | 21.7291 | 21.8787 | 21.4735 | 21.6359 | 21.7983 | 21.9608 | 22.1232 | 22.0849
Residual Fuel | 3.8315 | 4.4939 | 2004: 4.5839; 2005: 4.8375; 2006: 4.5451; 2007: 4.1204; 2008: 3.9213; 2009: 3.7859; 2010: 3.738; 2011: 3.7915; 2012: 3.8454; 2013: 3.8996; 2014: 3.9558; 2015: 4.0097; 2016: 4.0587; 2017: 4.1115; 2018: 4.168; 2019: 4.227; 2020: 4.2823; 2021: 4.3369; 2022: 4.3924; 2023: 4.4466; 2024: 4.5027; 2025: 4.562
Liquefied Petroleum Gas8/ | 15.1466 | 16.655 | 2004: 20.6031; 2005: 20.4193; 2006: 16.3827; 2007: 15.8189; 2008: 15.6014; 2009: 15.3111; 2010: 15.2449; 2011: 15.1794; 2012: 15.2014; 2013: 15.2482; 2014: 15.1817; 2015: 15.2785; 2016: 15.3825; 2017: 15.3706; 2018: 15.3894; 2019: 15.51; 2020: 15.6597; 2021: 15.7745; 2022: 15.8471; 2023: 16.0372; 2024: 16.1074; 2025: 16.2449
Natural Gas 9/ | 7.2318 | 9.0444 | 2004: 9.7143; 2005: 9.7952; 2006: 9.2951; 2007: 8.9833; 2008: 8.7196; 2009: 8.6326; 2010: 8.5614; 2011: 8.619; 2012: 8.7081; 2013: 8.8271; 2014: 8.991; 2015: 9.1133; 2016: 9.1043; 2017: 9.104; 2018: 9.2009; 2019: 9.3433; 2020: 9.4465; 2021: 9.5403; 2022: 9.5792; 2023: 9.5845; 2024: 9.6437; 2025: 9.6941
Ethanol (E85) 10/ | 14.6543 | 16.2327 | 19.6646 | 19.5902 | 19.4734 | 18.3124 | 18.155 | 17.7442 | 17.1085 | 16.9854 | 16.8915 | 17.1065 | 17.2987 | 17.3707 | 17.4048 | 17.4317 | 17.4952 | 17.112 | 17.2213 | 17.6732 | 17.677 | 17.8665 | 17.9931 | 18.1285 | 18.0622 | 17.9958 | 17.9295 | 17.8632 | 17.7968 | 17.7305 | 17.6641 | 17.5978 | 17.5314 | 17.2081 | 17.2218 | 17.2355 | 17.2492 | 17.2628 | 17.2765 | 17.2902 | 17.3039 | 17.3176 | 17.3313 | 17.345 | 17.3587 | 17.3724 | 17.3861 | 17.3998 | 17.3797 | 17.3868 | 17.3939 | 17.4009 | 17.408 | 17.4151 | 17.4221 | 17.4292 | 17.4363 | 17.4433 | 17.4504 | 17.4575 | 17.4645 | 17.4716 | 17.4787 | 17.4683 | 17.4754 | 17.4825 | 17.4896 | 17.4967 | 17.498
Electricity | 20.0345 | 20.6361 | 2004: 21.1998; 2005: 20.9234; 2006: 19.9672; 2007: 19.089; 2008: 18.7996; 2009: 18.8288; 2010: 18.8078; 2011: 18.8313; 2012: 19.0242; 2013: 19.2325; 2014: 19.5212; 2015: 19.5905; 2016: 19.5448; 2017: 19.5792; 2018: 19.7061; 2019: 19.8998; 2020: 19.9881; 2021: 20.055; 2022: 19.9792; 2023: 19.8902; 2024: 19.9173; 2025: 19.959
Average End-Use Energy | 10.2607 | 11.4966 | 2004: 12.4985; 2005: 12.3127; 2006: 11.5858; 2007: 11.0375; 2008: 10.8027; 2009: 10.6486; 2010: 10.5556; 2011: 10.5646; 2012: 10.625; 2013: 10.7333; 2014: 10.8513; 2015: 10.9544; 2016: 11.0047; 2017: 11.07; 2018: 11.1753; 2019: 11.3134; 2020: 11.4218; 2021: 11.5346; 2022: 11.603; 2023: 11.661; 2024: 11.7183; 2025: 11.8274
Primary Energy | 7.8488 | 9.3171 | 2004: 10.527; 2005: 10.2915; 2006: 9.5772; 2007: 9.0945; 2008: 8.8957; 2009: 8.7093; 2010: 8.6139; 2011: 8.6226; 2012: 8.6363; 2013: 8.701; 2014: 8.7556; 2015: 8.8331; 2016: 8.875; 2017: 8.9212; 2018: 8.9934; 2019: 9.0905; 2020: 9.1763; 2021: 9.2688; 2022: 9.3426; 2023: 9.4031; 2024: 9.4481; 2025: 9.5455
Electricity | 21.5999 | 21.7357 | 2004: 21.7286; 2005: 21.6595; 2006: 20.8591; 2007: 19.9476; 2008: 19.5044; 2009: 19.4682; 2010: 19.3639; 2011: 19.3408; 2012: 19.5654; 2013: 19.8294; 2014: 20.184; 2015: 20.3481; 2016: 20.3846; 2017: 20.4941; 2018: 20.6934; 2019: 20.9611; 2020: 21.1064; 2021: 21.2583; 2022: 21.243; 2023: 21.23; 2024: 21.2774; 2025: 21.3841
Electric Power 11/
Fossil Fuel Average | 1.8997 | 2.241 | 2004: 2.4239; 2005: 2.3792; 2006: 2.2243; 2007: 2.1175; 2008: 2.0721; 2009: 2.0665; 2010: 2.0576; 2011: 2.0898; 2012: 2.1319; 2013: 2.1827; 2014: 2.2443; 2015: 2.2847; 2016: 2.2887; 2017: 2.3126; 2018: 2.3659; 2019: 2.419; 2020: 2.4452; 2021: 2.4617; 2022: 2.4597; 2023: 2.4499; 2024: 2.4632; 2025: 2.4592
Petroleum Products | 4.3749 | 5.2787 | 2004: 5.9517; 2005: 5.8146; 2006: 5.3648; 2007: 4.9556; 2008: 4.7658; 2009: 4.6107; 2010: 4.5544; 2011: 4.5761; 2012: 4.6006; 2013: 4.6555; 2014: 4.705; 2015: 4.7664; 2016: 4.822; 2017: 4.8745; 2018: 4.9556; 2019: 5.0236; 2020: 5.0991; 2021: 5.1769; 2022: 5.2447; 2023: 5.3198; 2024: 5.3696; 2025: 5.4173
Distillate Fuel | 5.6938 | 6.4773 | 2004: 7.1751; 2005: 6.8899; 2006: 6.2673; 2007: 5.861; 2008: 5.6431; 2009: 5.4535; 2010: 5.3618; 2011: 5.3289; 2012: 5.3712; 2013: 5.4164; 2014: 5.4747; 2015: 5.5268; 2016: 5.5894; 2017: 5.6298; 2018: 5.7926; 2019: 5.9168; 2020: 6.0083; 2021: 6.1143; 2022: 6.2148; 2023: 6.293; 2024: 6.3175; 2025: 6.3299
Residual Fuel | 3.985 | 4.7911 | 2004: 5.5054; 2005: 5.3837; 2006: 4.9928; 2007: 4.5735; 2008: 4.3751; 2009: 4.2358; 2010: 4.1871; 2011: 4.2368; 2012: 4.2824; 2013: 4.3351; 2014: 4.3808; 2015: 4.4392; 2016: 4.4928; 2017: 4.5467; 2018: 4.5988; 2019: 4.6551; 2020: 4.713; 2021: 4.7695; 2022: 4.8261; 2023: 4.8835; 2024: 4.9411; 2025: 5.003
Natural Gas | 3.6858 | 5.4594 | 5.9837 | 5.9218 | 5.2678 | 4.832 | 4.496 | 4.387 | 4.2738 | 4.3074 | 4.4139 | 4.5378 | 4.6998 | 4.8059 | 4.7723 | 4.7963 | 4.9324 | 5.0951 | 5.203 | 5.294 | 5.3285 | 5.3187 | 5.3844 | 5.442 | 5.4736 | 5.5052 | 5.5368 | 5.5684 | 5.6 | 5.6316 | 5.6632 | 5.6948 | 5.7264 | 5.7444 | 5.8164 | 5.8884 | 5.9605 | 6.0325 | 6.1045 | 6.1766 | 6.2486 | 6.3206 | 6.3927 | 6.4647 | 6.5367 | 6.6088 | 6.6808 | 6.7528 | 6.7197 | 6.7934 | 6.8671 | 6.9408 | 7.0146 | 7.0883 | 7.162 | 7.2357 | 7.3094 | 7.3831 | 7.4568 | 7.5305 | 7.6042 | 7.678 | 7.7517 | 7.7178 | 7.8024 | 7.8871 | 7.9717 | 8.0564 | 8.0999
Steam Coal | 1.27 | 1.2792 | 1.2834 | 1.2894 | 1.2922 | 1.2801 | 1.2771 | 1.2665 | 1.2516 | 1.2441 | 1.2386 | 1.2353 | 1.2347 | 1.2341 | 1.2317 | 1.2348 | 1.2387 | 1.2428 | 1.2465 | 1.2552 | 1.2642 | 1.2945 | 1.303 | 1.306 | 1.3124 | 1.3188 | 1.3252 | 1.3316 | 1.338 | 1.3444 | 1.3508 | 1.3572 | 1.3636 | 1.3343 | 1.3392 | 1.3442 | 1.3491 | 1.3541 | 1.3591 | 1.364 | 1.369 | 1.3739 | 1.3789 | 1.3839 | 1.3888 | 1.3938 | 1.3988 | 1.4037 | 1.3929 | 1.3963 | 1.3996 | 1.403 | 1.4063 | 1.4097 | 1.413 | 1.4164 | 1.4197 | 1.4231 | 1.4264 | 1.4298 | 1.4331 | 1.4365 | 1.4398 | 1.4326 | 1.436 | 1.4395 | 1.4429 | 1.4463 | 1.4461
Average Price to All Users 12/
Petroleum Products 2/ | 9.0916 | 10.5092 | 2004: 12.0051; 2005: 11.6302; 2006: 10.8674; 2007: 10.3415; 2008: 10.2068; 2009: 9.9809; 2010: 9.9117; 2011: 9.933; 2012: 9.9185; 2013: 9.9576; 2014: 9.9539; 2015: 10.001; 2016: 10.0665; 2017: 10.1227; 2018: 10.1661; 2019: 10.2242; 2020: 10.2888; 2021: 10.3704; 2022: 10.4514; 2023: 10.5286; 2024: 10.5601; 2025: 10.6601
Distillate Fuel | 8.713 | 9.8987 | 2004: 10.9324; 2005: 10.5165; 2006: 10.0722; 2007: 9.7644; 2008: 9.6708; 2009: 9.5059; 2010: 9.5329; 2011: 9.6074; 2012: 9.6718; 2013: 9.7472; 2014: 9.7227; 2015: 9.7186; 2016: 9.7265; 2017: 9.766; 2018: 9.7933; 2019: 9.8243; 2020: 9.7879; 2021: 9.835; 2022: 9.8761; 2023: 9.8314; 2024: 9.8799; 2025: 10.0311
Jet Fuel | 6.0538 | 6.4579 | 2004: 8.1169; 2005: 7.6876; 2006: 7.0151; 2007: 6.579; 2008: 6.5713; 2009: 6.426; 2010: 6.2476; 2011: 6.2184; 2012: 6.2437; 2013: 6.2858; 2014: 6.2737; 2015: 6.2926; 2016: 6.3336; 2017: 6.3623; 2018: 6.4419; 2019: 6.5378; 2020: 6.5789; 2021: 6.7034; 2022: 6.8037; 2023: 6.8691; 2024: 6.893; 2025: 6.9258
Liquefied Petroleum Gas | 9.5167 | 13.0396 | 2004: 15.6859; 2005: 14.0742; 2006: 12.0864; 2007: 11.4654; 2008: 11.2854; 2009: 11.0092; 2010: 10.9896; 2011: 10.9256; 2012: 10.9877; 2013: 11.0839; 2014: 11.0187; 2015: 11.2085; 2016: 11.3386; 2017: 11.3366; 2018: 11.4127; 2019: 11.5561; 2020: 11.7385; 2021: 11.924; 2022: 12.0334; 2023: 12.1846; 2024: 12.2847; 2025: 12.336
Motor Gasoline 7/ | 11.3186 | 12.9258 | 2004: 14.6501; 2005: 14.3442; 2006: 13.623; 2007: 12.9234; 2008: 12.7128; 2009: 12.4328; 2010: 12.31; 2011: 12.3222; 2012: 12.2171; 2013: 12.2131; 2014: 12.2213; 2015: 12.2482; 2016: 12.3096; 2017: 12.3762; 2018: 12.4016; 2019: 12.4404; 2020: 12.5099; 2021: 12.5474; 2022: 12.6114; 2023: 12.7099; 2024: 12.7049; 2025: 12.8036
Residual Fuel | 3.9309 | 4.6629 | 2004: 5.0723; 2005: 5.1434; 2006: 4.8061; 2007: 4.3862; 2008: 4.1832; 2009: 4.044; 2010: 3.9943; 2011: 4.0472; 2012: 4.0967; 2013: 4.1478; 2014: 4.1914; 2015: 4.2504; 2016: 4.3019; 2017: 4.3528; 2018: 4.4056; 2019: 4.4663; 2020: 4.5225; 2021: 4.5828; 2022: 4.6387; 2023: 4.6919; 2024: 4.7469; 2025: 4.8068
Natural Gas | 5.1462 | 6.8559 | 2004: 7.3508; 2005: 7.3839; 2006: 6.7168; 2007: 6.2544; 2008: 5.849; 2009: 5.6922; 2010: 5.5182; 2011: 5.4888; 2012: 5.5593; 2013: 5.6575; 2014: 5.8102; 2015: 5.923; 2016: 5.8876; 2017: 5.8939; 2018: 6.0147; 2019: 6.1773; 2020: 6.2974; 2021: 6.4001; 2022: 6.4435; 2023: 6.4505; 2024: 6.517; 2025: 6.5874
Coal | 1.2938 | 1.2992 | 2004: 1.304; 2005: 1.3118; 2006: 1.313; 2007: 1.3002; 2008: 1.2972; 2009: 1.2867; 2010: 1.2722; 2011: 1.265; 2012: 1.2591; 2013: 1.2553; 2014: 1.2546; 2015: 1.2541; 2016: 1.2516; 2017: 1.2547; 2018: 1.2583; 2019: 1.2619; 2020: 1.2651; 2021: 1.2734; 2022: 1.2817; 2023: 1.3116; 2024: 1.3194; 2025: 1.3217
Ethanol (E85) 10/ | 14.6543 | 16.2327 | 2004: 19.6646; 2005: 19.5902; 2006: 19.4734; 2007: 18.3124; 2008: 18.155; 2009: 17.7442; 2010: 17.1085; 2011: 16.9854; 2012: 16.8915; 2013: 17.1065; 2014: 17.2987; 2015: 17.3707; 2016: 17.4048; 2017: 17.4317; 2018: 17.4952; 2019: 17.112; 2020: 17.2213; 2021: 17.6732; 2022: 17.677; 2023: 17.8665; 2024: 17.9931; 2025: 18.1285
Electricity | 21.5999 | 21.7357 | 2004: 21.7286; 2005: 21.6595; 2006: 20.8591; 2007: 19.9476; 2008: 19.5044; 2009: 19.4682; 2010: 19.3639; 2011: 19.3408; 2012: 19.5654; 2013: 19.8294; 2014: 20.184; 2015: 20.3481; 2016: 20.3846; 2017: 20.4941; 2018: 20.6934; 2019: 20.9611; 2020: 21.1064; 2021: 21.2583; 2022: 21.243; 2023: 21.23; 2024: 21.2774; 2025: 21.3841
Non-Renewable Energy Expenditures by Sector
(billion 2003 dollars)
Residential | 163.9048 | 177.1652 | 2004: 181.7263; 2005: 185.2381; 2006: 178.7707; 2007: 174.5743; 2008: 173.4973; 2009: 174.6805; 2010: 175.8755; 2011: 177.9317; 2012: 181.9752; 2013: 185.4591; 2014: 189.8992; 2015: 193.2095; 2016: 195.5048; 2017: 197.6072; 2018: 201.4002; 2019: 205.8061; 2020: 209.7608; 2021: 212.7546; 2022: 215.1104; 2023: 217.4209; 2024: 220.9712; 2025: 223.8574
Commercial | 122.6901 | 128.1537 | 2004: 130.4835; 2005: 132.2897; 2006: 128.4848; 2007: 125.5166; 2008: 125.3611; 2009: 127.8204; 2010: 129.9233; 2011: 133.1074; 2012: 137.9284; 2013: 142.9254; 2014: 148.817; 2015: 153.5219; 2016: 157.0387; 2017: 161.3451; 2018: 166.5236; 2019: 172.3303; 2020: 177.2795; 2021: 182.5042; 2022: 186.3914; 2023: 190.5081; 2024: 195.3846; 2025: 200.9258
Industrial | 124.399 | 147.1124 | 2004: 168.1072; 2005: 167.314; 2006: 151.6808; 2007: 143.5424; 2008: 141.5674; 2009: 140.7782; 2010: 139.5733; 2011: 140.399; 2012: 142.7535; 2013: 145.4257; 2014: 149.2053; 2015: 152.3549; 2016: 153.5033; 2017: 156.3583; 2018: 160.7677; 2019: 165.7632; 2020: 169.9317; 2021: 173.962; 2022: 176.6593; 2023: 179.2145; 2024: 182.0073; 2025: 184.9569
Transportation | 263.7288 | 302.5926 | 2004: 352.2377; 2005: 351.0502; 2006: 340.8341; 2007: 332.5693; 2008: 335.967; 2009: 336.8553; 2010: 341.132; 2011: 348.1643; 2012: 352.9062; 2013: 359.6982; 2014: 365.9508; 2015: 372.4625; 2016: 379.2834; 2017: 387.0276; 2018: 393.8812; 2019: 401.0718; 2020: 407.8319; 2021: 415.107; 2022: 423.0693; 2023: 431.3642; 2024: 438.5202; 2025: 449.3092
Total Non-Renewable Expenditures | 674.7228 | 755.024 | 2004: 832.5547; 2005: 835.892; 2006: 799.7704; 2007: 776.2027; 2008: 776.3928; 2009: 780.1344; 2010: 786.504; 2011: 799.6024; 2012: 815.5632; 2013: 833.5084; 2014: 853.8723; 2015: 871.5488; 2016: 885.3302; 2017: 902.3382; 2018: 922.5726; 2019: 944.9714; 2020: 964.8039; 2021: 984.3278; 2022: 1001.2303; 2023: 1018.5077; 2024: 1036.8832; 2025: 1059.0492
Transportation Renewable Expenditures | 0.011705 | 0.0172 | 2004: 0.020739; 2005: 0.022893; 2006: 0.02336; 2007: 0.02569; 2008: 0.028362; 2009: 0.030973; 2010: 0.034895; 2011: 0.038664; 2012: 0.04148; 2013: 0.043944; 2014: 0.046802; 2015: 0.049451; 2016: 0.05389; 2017: 0.058303; 2018: 0.062216; 2019: 0.060203; 2020: 0.066688; 2021: 0.06806; 2022: 0.070131; 2023: 0.074033; 2024: 0.076179; 2025: 0.07996
Total Expenditures | 674.7345 | 755.0412 | 2004: 832.5754; 2005: 835.9149; 2006: 799.7938; 2007: 776.2284; 2008: 776.4212; 2009: 780.1653; 2010: 786.5389; 2011: 799.6411; 2012: 815.6047; 2013: 833.5523; 2014: 853.9191; 2015: 871.5982; 2016: 885.3841; 2017: 902.3965; 2018: 922.6348; 2019: 945.0316; 2020: 964.8706; 2021: 984.3958; 2022: 1001.3005; 2023: 1018.5817; 2024: 1036.9594; 2025: 1059.1292
1/ Weighted average price includes fuels below as well as coal.
2/ This quantity is the weighted average for all petroleum products, not just those listed below.
3/ Includes energy for combined heat and power plants, except those whose primary business is to sell electricity, or electricity and heat, to the public.
4/ Excludes use for lease and plant fuel.
5/ Diesel fuel containing 500 parts per million (ppm) or 15 ppm sulfur. Price includes Federal and State taxes while excluding county and local taxes.
6/ Kerosene-type jet fuel. Price includes Federal and State taxes while excluding county and local taxes.
7/ Sales weighted-average price for all grades. Includes Federal, State, and local taxes.
8/ Includes Federal and State taxes while excluding county and local taxes.
9/ Compressed natural gas used as a vehicle fuel. Price includes estimated motor vehicle fuel taxes.
10/ E85 refers to a blend of 85 percent ethanol (renewable) and 15 percent motor gasoline (nonrenewable). To address cold starting issues, the percentage of ethanol actually
varies seasonally. The annual average ethanol content of 74 percent is used for this forecast.
11/ Includes electricity-only and combined heat and power plants whose primary business is to sell electricity, or electricity and heat, to the public.
12/ Weighted averages of end-use fuel prices are derived from the prices shown in each sector and the corresponding sectoral consumption.
Btu = British thermal unit.
Note: Data for 2002 and 2003 are model results and may differ slightly from official EIA data reports.
Sources: 2002 and 2003 prices for motor gasoline, distillate, and jet fuel are based on prices in the Energy Information Administration (EIA), Petroleum Marketing Annual
2003, DOE/EIA-0487(2003) (Washington, DC, August 2004). 2002 residential and commercial natural gas delivered prices: EIA, Natural Gas Annual 2002, DOE/EIA-0131(2002)
(Washington, DC, January 2004). 2003 residential and commercial natural gas delivered prices: EIA, Natural Gas Monthly, DOE/EIA-0130(2004/07) (Washington, DC, July 2004).
2002 and 2003 electric power sector natural gas prices: EIA, Electric Power Monthly, DOE/EIA-0226, May 2003 through April 2004, Table 4.11.A. 2002 and 2003 industrial natural
gas delivered prices are estimated based on: EIA, Manufacturing Energy Consumption Survey 1994 and industrial and wellhead prices from the Natural Gas Annual 2002,
DOE/EIA-0131(2002) (Washington, DC, January 2004) and the Natural Gas Monthly, DOE/EIA-0130(2004/07) (Washington, DC, July 2004). 2002 transportation sector natural
gas delivered prices are based on: EIA, Natural Gas Annual 2002, DOE/EIA-0131(2002) (Washington, DC, January 2004) and estimated state and federal taxes. 2003
transportation sector natural gas delivered prices are model results. 2002 and 2003 coal prices based on: EIA, Quarterly Coal Report, October-December 2003,
DOE/EIA-0121(2003/4Q) (Washington, DC, March 2004) and EIA, AEO2005 National Energy Modeling System run aeo2005.d102004a. 2002 and 2003 electricity prices:
Annual Energy Review 2003, DOE/EIA-0384(2003) (Washington, DC, September 2004). 2002 and 2003 ethanol prices derived from weekly spot prices in the Oxy Fuel
News. Projections: EIA, AEO2005 National Energy Modeling System run aeo2005.d102004a.
LIST: DO NOT MOVE OR EDIT
AEO 2005 Reference Case
AEO 2007 Reference Case
AEO 2009 Reference Case

## Physical Property Data
Physical Property Data
Properties of Fuels and Feedstocks
The data in Table 1 is taken from the
September 6, 2007 version of the GREET model (version 1.8a).
COLOR CODING
= Calculated Cells (do not change formulas)
= Input Required; Input Used in Cash Flow Sheet
= Optional Input; Input NOT Used in Cash Flow Sheet
= Information Cells
= H2A Data Cells (do not change)
= Dropdown Menu Cells
Table 1. Properties of Feedstocks and Fuels: for energy and GHG emissions calculations (standard units)
|  |  | LHV | HHV | Density | C Ratio | S Content
| Feedstock/Fuel | Unit | (Btu/"unit") | (Btu/"unit") | (grams/"unit") |  | (ppmw/"unit")
| Gasoline | gallon | 116090 | 124340 | 2819 | 86.3% | 25.5
| Diesel | gallon | 128450 | 137380 | 3167 | 86.5% | 200
| Low-sulfur diesel | gallon | 129487.8476 | 138490 | 3206 | 87.1% | 11
| Methanol | gallon | 57250 | 65200 | 3006 | 37.5% | 0
| Ethanol | gallon | 76330 | 84530 | 2988 | 52.2% | 1
| Herbaceous Biomass | dry ton1 | 14797555 | 15582870 | NN | 42.6% | 0
| Farmed Trees | dry ton1 | 16811000 | 17703170 | NN | 51.7% | 0
| Generic coal | Short ton, as received | 19546300 | 20608570 | NN | 63.7% | 11100
| Bituminous coal | Short ton, as received | 22460600 | 23445900 | NN | 75.5% | 11800
| Natural gas | ft3 (at Normal Conditions)2 | 983 | 1089 | 22 | 72.4% | 6
| Gaseous H2 | ft3 (at Normal Conditions)2 | 290 | 343 | 2.545 | 0% | 0
| Liquid H2 | gallon | 30500 | 36020 | 268 | 0% | 0
Notes: NN -- not needed; NA -- not available; cells with BOLD entries contain probability distribution functions in GREET.
(1) Short ton
(2) Normal conditions are defined as 0oC and 1 atm.
Table 2. Properties of Feedstocks and Fuels: for energy and GHG emissions calculations (SI units)
|  |  | LHV | HHV | Density |  |  | Conversion Units
| Feedstock/Fuel | Unit | (MJ/"unit") | (MJ/"unit") | (grams/"unit") |  |  | 1.0551 | KJ/Btu
| Gasoline | liter | 32.3562 | 34.6556 | 744.701 |  |  | 3.7854 | liter/gallon
| Diesel | liter | 35.8011 | 38.29 | 836.6328 |  |  | 907.1847 | kg/ton
| Low-sulfur diesel | liter | 36.0904 | 38.5994 | 846.9356 |  |  | 35.3147 | ft3/m3
| Methanol | liter | 15.9565 | 18.1723 | 794.1011 |  |  | Note: Volume units conversion for gas properties must be at same conditions (P and T)
| Ethanol | liter | 21.2744 | 23.5599 | 789.346
| Herbaceous Biomass | dry kg | 17.2096 | 18.1229 | NN
| Farmed Trees | dry kg | 19.5512 | 20.5888 | NN
| Generic coal | kg, as received | 22.7324 | 23.9678 | NN
| Bituminous coal | kg, as received | 26.1217 | 27.2676 | NN
| Natural gas | m3 (at Normal Conditions) | 36.6256 | 40.575 | 776.9227
| Gaseous H2 | m3 (at Normal Conditions) | 10.8051 | 12.7798 | 89.8758
| Liquid H2 | liter | 8.5008 | 10.0394 | 70.7981
Based on an annual average of 74% ethanol in the blend per
Note on B19: (no oxygenate)
Note on B38: (no oxygenate)

## GREET Data
GREET Data
Properties, and Well-to-Gate Energy Use and Emissions of Fuels and Feedstocks
The data in Table 1 is taken from the
September 6, 2007 version of the GREET model (version 1.8a).
COLOR CODING
= Calculated Cells (do not change formulas)
= Input Required; Input Used in Cash Flow Sheet
= Optional Input; Input NOT Used in Cash Flow Sheet
= Information Cells
= H2A Data Cells (do not change)
= Dropdown Menu Cells
Table 1. Properties of Feedstocks and Fuels: for energy and GHG emissions calculations (standard units)
|  | LHV | HHV | Density | C Ratio | S Content
Feedstock/Fuel | Unit | (Btu/"unit") | (Btu/"unit") | (grams/"unit") |  | (ppmw/"unit")
Gasoline | gallon | 116090 | 124340 | 2819 | 86.3% | 25.5
Diesel | gallon | 128450 | 137380 | 3167 | 86.5% | 200
Low-sulfur diesel | gallon | 129487.8476 | 138490 | 3206 | 87.1% | 11
Methanol | gallon | 57250 | 65200 | 3006 | 37.5% | 0
Ethanol | gallon | 76330 | 84530 | 2988 | 52.2% | 1
Herbaceous Biomass | dry ton1 | 14797555 | 15582870 | NN | 42.6% | 0
Farmed Trees | dry ton1 | 16811000 | 17703170 | NN | 51.7% | 0
Generic coal | Short ton, as received | 19546300 | 20608570 | NN | 63.7% | 11100
Bituminous coal | Short ton, as received | 22460600 | 23445900 | NN | 75.5% | 11800
Natural gas | ft3 (at Normal Conditions)2 | 983 | 1089 | 22 | 72.4% | 6
Gaseous H2 | ft3 (at Normal Conditions)2 | 290 | 343 | 2.545 | 0% | 0
Liquid H2 | gallon | 30500 | 36020 | 268 | 0% | 0
Notes: NN -- not needed; NA -- not available; cells with BOLD entries contain probability distribution functions in GREET.
(1) Short ton
(2) Normal conditions are defined as 0oC and 1 atm.
Table 2. Properties of Feedstocks and Fuels: for energy and GHG emissions calculations (SI units)
|  | LHV | HHV | Density |  |  | Conversion Units
Feedstock/Fuel | Unit | (MJ/"unit") | (MJ/"unit") | (grams/"unit") |  |  | 1.0551 | KJ/Btu
Gasoline | liter | 32.3562 | 34.6556 | 744.701 |  |  | 3.7854 | liter/gallon
Diesel | liter | 35.8011 | 38.29 | 836.6328 |  |  | 907.1847 | kg/ton
Low-sulfur diesel | liter | 36.0904 | 38.5994 | 846.9356 |  |  | 35.3147 | ft3/m3
Methanol | liter | 15.9565 | 18.1723 | 794.1011 |  |  | Note: Volume units conversion for gas properties must be at same conditions (P and T)
Ethanol | liter | 21.2744 | 23.5599 | 789.346
Herbaceous Biomass | dry kg | 17.2096 | 18.1229 | NN
Farmed Trees | dry kg | 19.5512 | 20.5888 | NN
Generic coal | kg, as received | 22.7324 | 23.9678 | NN
Bituminous coal | kg, as received | 26.1217 | 27.2676 | NN
Natural gas | m3 (at Normal Conditions) | 36.6256 | 40.575 | 776.9227
Gaseous H2 | m3 (at Normal Conditions) | 10.8051 | 12.7798 | 89.8758
Liquid H2 | liter | 8.5008 | 10.0394 | 70.7981
Table 3a. Upstream Energy Use and Emissions for H2 Feedstocks: for each million Btu (LHV, or as noted) of feedstock available at point of use (GREET 1.8b, 09/5/2008 for year 2005 technologies)
|  | Energy: Btu/mmBtu |  |  | Greenhouse Gas Emissions: grams/mmBtu |  |  |  | Criteria Pollutant Total Emissions: grams/mmBtu |  |  |  |  | Criteria Pollutant Urban Emissions: grams/mmBtu
Feedstock/Fuel | Description | Total Energy | Fossil Fuels | Petroleum | CO2 | CH4 | N2O | GHGs | VOC | CO | NOx | PM10 | SOx | VOC | CO | NOx | PM10 | SOx
Gasoline; no oxygenate - at Forecourt | at Forecourt | 206668.3013 | 202867.2847 | 94357.3629 | 16369.1122 | 104.9686 | 0.26595 | 19072.5801 | 26.682 | 16.9419 | 50.9641 | 10.2608 | 28.1827 | 15.5819 | 4.6056 | 12.0113 | 2.1157 | 9.5445
Diesel - at Forecourt | at Forecourt | 149142.7732 | 146120.21 | 65863.5186 | 12097.063 | 100.2715 | 0.20208 | 14664.0701 | 7.6212 | 14.7392 | 44.7297 | 7.4664 | 23.307 | 2.939 | 3.3824 | 8.7395 | 1.4412 | 7.3777
Low-sulfur diesel - at Forecourt | at Forecourt | 183163.543 | 179675.312 | 82524.9863 | 14624.746 | 103.0502 | 0.24045 | 17272.6533 | 7.857 | 16.0421 | 48.4015 | 9.133 | 26.113 | 3.0221 | 4.1144 | 10.6984 | 1.8441 | 8.6575
Electricity - U.S. Average - at Wall Outlet | U.S. Average - at Wall Outlet | 1626707.2268 | 1407726.6734 | 77031.9997 | 220450.6416 | 288.9638 | 3.0099 | 228571.6824 | 20.1196 | 52.3356 | 344.5467 | 300.3249 | 762.6917 | 1.5053 | 9.7826 | 58.2095 | 3.1515 | 131.9381
Electricity - NGCC - at Wall Outlet | NGCC - at Wall Outlet | 1326688.1308 | 1326077.0558 | 5246.2972 | 140724.3347 | 390.2865 | 3.4437 | 151507.7324 | 22.4437 | 94.0838 | 94.0286 | 7.0182 | 26.6041 | 4.4399 | 29.6903 | 16.8978 | 2.1945 | 0.69497
Uranium fuel - 3.5% 235U (per gram of 235U) -- at plant gate | 3.5% 235U (per gram of 235U) -- at plant gate | 1395757.6662 | 1232272.908 | 121289.2218 | 114004.0492 | 180.248 | 1.6501 | 119001.9736 | 16.7797 | 80.8699 | 271.5874 | 142.5116 | 359.9639 | 1.0543 | 4.7638 | 27.5139 | 1.5517 | 61.411
Uranium fuel - 10.0% 235U (per gram of 235U) -- at plant gate | 10.0% 235U (per gram of 235U) -- at plant gate | 1805461.9194 | 1589640.6786 | 142821.9378 | 147944.1073 | 229.6076 | 2.124 | 154317.2364 | 20.4504 | 95.4787 | 337.0294 | 187.1811 | 473.2969 | 1.2952 | 6.2308 | 36.1749 | 2.0231 | 80.9608
Uranium fuel - 19.9% 235U (per gram of 235U) -- at plant gate | 19.9% 235U (per gram of 235U) -- at plant gate | 1952953.5141 | 1717967.1654 | 149228.3158 | 160191.8883 | 247.1965 | 2.2935 | 167055.2584 | 21.684 | 100.1389 | 359.6571 | 203.4825 | 514.6852 | 1.3759 | 6.7583 | 39.3242 | 2.1934 | 88.1103
Methanol - North American natural gas -- at forecourt | North American natural gas -- at forecourt | 597512.5384 | 596450.4222 | 23502.8779 | 24881.1011 | 180.7058 | 0.43085 | 29527.1373 | 22.6903 | 27.2174 | 70.6307 | 2.9122 | 20.459 | 9.1382 | 1.7317 | 5.364 | 0.19538 | 0.86294
Methanol - non-North American natural gas -- at forecourt | non-North American natural gas -- at forecourt | 611325.8454 | 610280.7625 | 37430.3596 | 26087.2019 | 181.8072 | 0.45799 | 30768.8638 | 23.8173 | 31.7419 | 100.7228 | 3.932 | 37.7047 | 9.0826 | 1.0591 | 4.9028 | 0.16829 | 1.721
Ethanol - Corn -- at Forecourt | Corn -- at Forecourt | 1622958.8315 | 750990.404 | 90772.5259 | -17268.9363 | 112.1684 | 44.3529 | -1247.5526 | 55.9869 | 61.833 | 166.9081 | 67.5866 | 128.1525 | 13.8554 | 1.5181 | 7.3086 | 0.37221 | 8.2507
Ethanol - Switchgrass -- at Forecourt | Switchgrass -- at Forecourt | 1238852.9103 | 90954.8517 | 66106.7461 | -76797.1811 | 7.7307 | 44.3019 | -63401.9534 | 52.6522 | 93.6059 | 168.3326 | 20.7794 | -0.99049 | 13.5341 | 0.60046 | 2.3037 | 0.098802 | -1.7973
Ethanol - Poplar -- at Forecourt | Poplar -- at Forecourt | 1569835.6639 | -6436.0181 | 78823.1368 | -94588.1917 | -0.094317 | 15.2936 | -90033.0711 | 46.0527 | 111.7068 | 178.7659 | 17.1837 | -18.5939 | 13.5481 | 0.45518 | 1.0381 | 0.040775 | -5.0351
Ethanol - Corn Stover -- at Forecourt | Corn Stover -- at Forecourt | 1101097 | 58788 | 69813 | -71606 | 5.944 | 12.071 | -67860.242 | 47.665 | 88.009 | 154.804 | 20.336 | 11.869 | 13.538 | 0.574 | 2.203 | 0.099 | -1.916
Switchgrass - at Plant Gate | at Plant Gate | 60004.6534 | 59093.6556 | 23549.464 | -94977.3856 | 4.5432 | 16.174 | -90043.956 | 6.1025 | 11.918 | 29.3674 | 2.4878 | 5.2546 | 0.081587 | 0.1633 | 0.56619 | 0.044024 | 0.49276
Poplar - at Plant Gate | at Plant Gate | 30911.042 | 30497.1088 | 24722.6191 | -106675.1242 | 2.7544 | 0.98886 | -106311.585 | 2.0432 | 8.1868 | 18.2022 | 1.7695 | 3.6017 | 0.084027 | 0.16243 | 0.48367 | 0.040582 | 0.30423
Corn Stover - at Plant Gate | at Plant Gate | 47127 | 46413 | 26565 | -101813 | 3.985 | 1.507 | -101264.289 | 4.092 | 11.373 | 26.529 | 2.658 | 11.854 | 0.088 | 0.159 | 0.546 | 0.046 | 0.459
Generic coal - at Plant Gate | at Plant Gate | 19878.3161 | 19241.2429 | 13876.51 | 1632.8635 | 119.1789 | 0.031233 | 4621.6443 | 7.6927 | 2.8142 | 16.6532 | 169.8475 | 7.957 | 0.085021 | 0.17608 | 1.1662 | 0.051718 | 0.38895
Bituminous coal - at Plant Gate | at Plant Gate | 11559.0783 | 10936.3054 | 6070.3514 | 973.9571 | 118.449 | 0.015236 | 3939.7213 | 7.0775 | 1.2252 | 3.8928 | 169.4298 | 6.8945 | 0.020717 | 0.034912 | 0.14665 | 0.013137 | 0.26616
Natural gas - North American sources -- at plant gate | North American sources -- at plant gate | 65829.8634 | 65386.7982 | 4194.9704 | 5021.1008 | 137.1962 | 0.079099 | 8474.5781 | 5.6216 | 11.5741 | 25.3014 | 0.85837 | 12.0754 | 0.08812 | 0.17782 | 0.4527 | 0.016141 | 0.29995
Natural gas - non-North American sources -- at plant gate | non-North American sources -- at plant gate | 208077.3322 | 206760.4809 | 10442.3835 | 13707.337 | 260.6021 | 0.28612 | 20307.6511 | 7.589 | 19.648 | 72.1789 | 2.5248 | 23.2918 | 0.10112 | 0.2737 | 1.7933 | 0.05027 | 0.92944
Natural gas - North American sources -- at forecourt | North American sources -- at forecourt | 77569.316 | 76993.9377 | 4286.6391 | 5484.2214 | 238.5253 | 0.092353 | 11474.8761 | 6.1937 | 12.9018 | 28.8127 | 1.0416 | 12.4866 | 0.15992 | 0.34846 | 0.91337 | 0.026627 | 0.35104
Natural gas - non-North American sources -- at forecourt | non-North American sources -- at forecourt | 216053.0912 | 214644.7827 | 10526.4584 | 13982.4957 | 320.2153 | 0.29572 | 22076.0009 | 7.9778 | 20.5632 | 74.6929 | 2.6532 | 23.6072 | 0.089217 | 0.24538 | 1.7168 | 0.048535 | 0.92119
Note: Carbon uptake during corn and biomass growth is taken into account for ethanol and biomass feedstocks.
Note: Negative numbers mean net uptake of CO2 from the air and/or co-product credits.
Table 3b. Upstream Energy Use and Emissions for H2 Feedstocks: for each million Btu (LHV, or as noted) of feedstock available at point of use (GREET 1.8b, 09/5/2008 for year 2020 technologies)
|  | Energy: Btu/mmBtu |  |  | Greenhouse Gas Emissions: grams/mmBtu |  |  |  | Criteria Pollutant Total Emissions: grams/mmBtu |  |  |  |  | Criteria Pollutant Urban Emissions: grams/mmBtu
Feedstock/Fuel | Description | Total Energy | Fossil Fuels | Petroleum | CO2 | CH4 | N2O | GHGs | VOC | CO | NOx | PM10 | SOx | VOC | CO | NOx | PM10 | SOx
Gasoline; RFG - at Forecourt | at Forecourt | 294514.593 | 254872.2877 | 97372.1392 | 16615.9462 | 113.1684 | 1.9081 | 20013.7749 | 28.0651 | 14.4231 | 43.8068 | 11.3504 | 21.8898 | 15.5094 | 3.8374 | 9.0892 | 1.5579 | 5.9848
Diesel - at Forecourt | at Forecourt | 252324.4998 | 217832.7479 | 90891.4175 | 14751.4142 | 107.4974 | 1.6522 | 17931.2104 | 27.2801 | 12.6047 | 33.6898 | 9.2214 | 20.9247 | 16.4329 | 5.6143 | 11.7106 | 0.9701 | 10.1715
Low-sulfur diesel - at Forecourt | at Forecourt | 252324.4998 | 217832.7479 | 90891.4175 | 14751.4142 | 107.4974 | 1.6522 | 17931.2104 | 27.2801 | 12.6047 | 33.6898 | 9.2214 | 20.9247 | 16.4329 | 5.6143 | 11.7106 | 0.9701 | 10.1715
Electricity - U.S. Average - at Wall Outlet | U.S. Average - at Wall Outlet | 1609860.8755 | 1425160.2237 | 68488.7222 | 215687.5452 | 303.114 | 3.3355 | 224259.3736 | 19.2898 | 59.8568 | 203.1771 | 272.4157 | 410.1857 | 1.4457 | 12.8732 | 37.2593 | 2.5226 | 73.9365
Electricity - NGCC - at Wall Outlet | NGCC - at Wall Outlet | 939127.0352 | 938759.6561 | 3730.0466 | 117262.8815 | 325.2386 | 2.8709 | 126249.3706 | 18.3082 | 81.0535 | 62.0324 | 6.3593 | 20.588 | 3.6826 | 29.522 | 13.0435 | 2.1815 | 0.41204
Uranium fuel - 3.5% 235U (per gram of 235U) -- at plant gate | 3.5% 235U (per gram of 235U) -- at plant gate | 742672.2231 | 678489.0827 | 88024.4163 | 58426.7785 | 111.7399 | 0.97537 | 61510.937 | 9.0507 | 39.3839 | 112.923 | 60.5384 | 89.9575 | 0.66828 | 2.973 | 8.4876 | 0.61868 | 16.1371
Uranium fuel - 10.0% 235U (per gram of 235U) -- at plant gate | 10.0% 235U (per gram of 235U) -- at plant gate | 924200.9705 | 841602.269 | 97998.1683 | 73008.3849 | 136.9778 | 1.209 | 76793.1071 | 10.7914 | 46.5921 | 134.9058 | 77.4408 | 115.4088 | 0.77531 | 3.782 | 10.8188 | 0.77792 | 20.6996
Uranium fuel - 19.9% 235U (per gram of 235U) -- at plant gate | 19.9% 235U (per gram of 235U) -- at plant gate | 987119.2025 | 897888.2383 | 100118.9751 | 78084.2476 | 145.6173 | 1.2892 | 82108.8723 | 11.3464 | 48.848 | 142.0018 | 83.4943 | 124.5466 | 0.80642 | 4.0642 | 11.6384 | 0.83334 | 22.3364
Methanol - North American natural gas -- at forecourt | North American natural gas -- at forecourt | 520319.6261 | 519482.8935 | 23323.1225 | 20193.6947 | 171.9695 | 0.4129 | 24615.9766 | 21.7842 | 16.3425 | 48.9423 | 2.3452 | 17.41 | 9.1079 | 1.3247 | 4.2874 | 0.16652 | 0.5717
Methanol - non-North American natural gas -- at forecourt | non-North American natural gas -- at forecourt | 534316.3538 | 533492.9862 | 37224.6017 | 21408.5451 | 173.0792 | 0.44018 | 25866.6982 | 22.9334 | 21.1125 | 76.765 | 3.1232 | 34.7738 | 9.077 | 1.0666 | 4.4509 | 0.13794 | 1.4307
Ethanol - Corn -- at Forecourt | Corn -- at Forecourt | 1578707.7851 | 716126.9197 | 74785.3937 | -21452.8377 | 108.3567 | 38.4852 | -7275.3355 | 57.4908 | 36.3438 | 101.1355 | 54.9494 | 67.3544 | 13.7621 | 1.6104 | 5.4685 | 0.28475 | 4.8457
Ethanol - Switchgrass -- at Forecourt | Switchgrass -- at Forecourt | 918068.7893 | 76888.631 | 59746.3077 | -76582.7967 | 6.2082 | 37.9674 | -65113.313 | 48.4166 | 71.6202 | 129.0571 | 17.4383 | 0.37757 | 13.5054 | 0.49012 | 2.1736 | 0.076534 | -0.86679
Ethanol - Poplar -- at Forecourt | Poplar -- at Forecourt | 1173007.4023 | -16747.7 | 70458.3892 | -92491.0124 | -2.0587 | 12.9732 | -88676.4573 | 42.3511 | 84.6593 | 137.0639 | 13.4238 | -9.5931 | 13.5125 | 0.24059 | 1.3848 | 0.028223 | -2.7345
Ethanol - Corn Stover -- at Forecourt | Corn Stover -- at Forecourt | 797294 | 46558 | 60278 | -72316 | 4.366 | 10.338 | -69126.126 | 43.704 | 64.831 | 113.741 | 16.667 | 11.068 | 13.501 | 0.456 | 2.085 | 0.074 | -0.926
Switchgrass - at Plant Gate | at Plant Gate | 60820.6142 | 60041.2359 | 23723.9283 | -94935.7724 | 4.6626 | 16.1757 | -89998.847 | 5.2242 | 7.349 | 20.3925 | 1.4881 | 2.6886 | 0.081682 | 0.16646 | 0.47562 | 0.037511 | 0.31084
Poplar - at Plant Gate | at Plant Gate | 31835.6791 | 31476.5166 | 24934.1694 | -106621.4106 | 2.8843 | 0.99022 | -106254.2171 | 1.2025 | 3.8521 | 10.1028 | 0.85624 | 1.6326 | 0.084399 | 0.16106 | 0.43243 | 0.035349 | 0.19911
Corn Stover - at Plant Gate | at Plant Gate | 46401 | 45791 | 25246 | -101892 | 3.983 | 1.507 | -101343.339 | 2.919 | 5.435 | 14.987 | 1.381 | 8.998 | 0.084 | 0.156 | 0.449 | 0.038 | 0.293
Generic coal - at Plant Gate | at Plant Gate | 20332.3804 | 19788.4738 | 13965.1074 | 1654.8296 | 119.2106 | 0.032318 | 4644.7251 | 7.5895 | 2.2445 | 10.5902 | 169.4994 | 7.07 | 0.077889 | 0.17854 | 0.77945 | 0.036321 | 0.20497
Bituminous coal - at Plant Gate | at Plant Gate | 11728.9526 | 11199.7712 | 6091.6163 | 978.2763 | 118.4521 | 0.016014 | 3944.3518 | 7.0701 | 0.67727 | 2.3217 | 169.2362 | 6.8141 | 0.020684 | 0.038922 | 0.10326 | 0.010874 | 0.1551
Natural gas - North American sources -- at plant gate | North American sources -- at plant gate | 65949.0678 | 65572.6245 | 4215.2745 | 5023.9363 | 137.1962 | 0.079654 | 8477.5775 | 5.4222 | 6.8193 | 17.4191 | 0.68474 | 11.2533 | 0.086113 | 0.13314 | 0.34498 | 0.013126 | 0.2171
Natural gas - non-North American sources -- at plant gate | non-North American sources -- at plant gate | 187911.5927 | 186912.1915 | 10317.5625 | 12439.5496 | 258.2656 | 0.25759 | 18972.9534 | 7.2474 | 13.5978 | 54.3636 | 1.9514 | 21.1714 | 0.10051 | 0.28765 | 1.541 | 0.037652 | 0.6699
Natural gas - North American sources -- at forecourt | North American sources -- at forecourt | 77683.5384 | 77195.0363 | 4302.3586 | 5485.3132 | 238.5253 | 0.093031 | 11476.1678 | 5.9918 | 8.0966 | 20.7914 | 0.85601 | 11.5283 | 0.15787 | 0.3044 | 0.7969 | 0.023352 | 0.24636
Natural gas - non-North American sources -- at forecourt | non-North American sources -- at forecourt | 195809.5586 | 194733.1301 | 10398.0487 | 12720.8911 | 317.8702 | 0.26717 | 20747.2632 | 7.6339 | 14.4746 | 56.7485 | 2.0703 | 21.3912 | 0.088611 | 0.25919 | 1.4659 | 0.035957 | 0.66522
Note: Carbon uptake during corn and biomass growth is taken into account for ethanol and biomass feedstocks.
Note: Negative numbers mean net uptake of CO2 from the air and/or co-product credits.
Table 4a. Upstream Energy Use and Emissions for H2 Feedstocks: for each MJ (LHV, or as noted) of feedstock available at point of use (GREET 1.8b, 09/5/2008 for year 2005 technologies)
|  | Energy: J/MJ |  |  | Greenhouse Gas Emissions: grams/MJ |  |  |  | Total Criteria Pollutant Emissions: grams/MJ |  |  |  |  | Urban Criteria Pollutant Emissions: grams/MJ |  |  |  |  | gm CO2/MJ LHV if fully combusted
Feedstock/Fuel | Description | Total Energy | Fossil Fuels | Petroleum | CO2 | CH4 | N2O | GHGs | VOC | CO | NOx | PM10 | SOx | Urban VOC | Urban CO | Urban NOx | Urban PM10 | Urban SOx
Gasoline; no oxygenate - at Forecourt | at Forecourt | 206668.3013 | 202867.2847 | 94357.3629 | 15.5149 | 0.099491 | 0.00025207 | 18.0773 | 0.02529 | 0.016058 | 0.048305 | 0.0097254 | 0.026712 | 0.014769 | 0.0043653 | 0.011385 | 0.0020053 | 0.0090464 | 72.8294
Diesel - at Forecourt | at Forecourt | 149142.7732 | 146120.21 | 65863.5186 | 11.4658 | 0.095039 | 0.00019154 | 13.8989 | 0.0072235 | 0.01397 | 0.042396 | 0.0070768 | 0.022091 | 0.0027857 | 0.0032059 | 0.0082834 | 0.001366 | 0.0069927 | 74.1184
Low-sulfur diesel - at Forecourt | at Forecourt | 183163.543 | 179675.312 | 82524.9863 | 13.8616 | 0.097673 | 0.0002279 | 16.3713 | 0.007447 | 0.015205 | 0.045876 | 0.0086564 | 0.02475 | 0.0028644 | 0.0038997 | 0.01014 | 0.0017479 | 0.0082058 | 74.946
Electricity - U.S. Average - at Wall Outlet | U.S. Average - at Wall Outlet | 1626707.2268 | 1407726.6734 | 77031.9997 | 208.9469 | 0.27388 | 0.0028528 | 216.6441 | 0.01907 | 0.049605 | 0.32657 | 0.28465 | 0.72289 | 0.0014268 | 0.0092721 | 0.055172 | 0.0029871 | 0.12505 | 0
Electricity - NGCC - at Wall Outlet | NGCC - at Wall Outlet | 1326688.1308 | 1326077.0558 | 5246.2972 | 133.3809 | 0.36992 | 0.003264 | 143.6016 | 0.021273 | 0.089174 | 0.089122 | 0.006652 | 0.025216 | 0.0042082 | 0.028141 | 0.016016 | 0.00208 | 0.0006587 | 0
Uranium fuel - 3.5% 235U (per gram of 235U) -- at plant gate | 3.5% 235U (per gram of 235U) -- at plant gate | 5283.5178 | 4664.6607 | 459.1297 | 108.055 | 0.17084 | 0.001564 | 112.7921 | 0.015904 | 0.07665 | 0.25742 | 0.13507 | 0.34118 | 0.00099924 | 0.0045152 | 0.026078 | 0.0014708 | 0.058206 | 0
Uranium fuel - 10.0% 235U (per gram of 235U) -- at plant gate | 10.0% 235U (per gram of 235U) -- at plant gate | 6834.4172 | 6017.4449 | 540.6399 | 140.2239 | 0.21763 | 0.0020131 | 146.2645 | 0.019383 | 0.090496 | 0.31944 | 0.17741 | 0.4486 | 0.0012276 | 0.0059056 | 0.034287 | 0.0019175 | 0.076736 | 0
Uranium fuel - 19.9% 235U (per gram of 235U) -- at plant gate | 19.9% 235U (per gram of 235U) -- at plant gate | 7392.7337 | 6503.2135 | 564.8907 | 151.8326 | 0.2343 | 0.0021738 | 158.3378 | 0.020552 | 0.094913 | 0.34089 | 0.19286 | 0.48783 | 0.0013041 | 0.0064056 | 0.037272 | 0.0020789 | 0.083512 | 0
Methanol - North American natural gas -- at forecourt | North American natural gas -- at forecourt | 597512.5384 | 596450.4222 | 23502.8779 | 23.5827 | 0.17128 | 0.00040836 | 27.9863 | 0.021506 | 0.025797 | 0.066945 | 0.0027602 | 0.019391 | 0.0086614 | 0.0016414 | 0.0050841 | 0.00018518 | 0.00081791 | 68.4291
Methanol - non-North American natural gas -- at forecourt | non-North American natural gas -- at forecourt | 611325.8454 | 610280.7625 | 37430.3596 | 24.7259 | 0.17232 | 0.00043409 | 29.1633 | 0.022574 | 0.030086 | 0.095467 | 0.0037268 | 0.035737 | 0.0086087 | 0.0010038 | 0.004647 | 0.00015951 | 0.0016312 | 68.4291
Ethanol - Corn -- at Forecourt | Corn -- at Forecourt | 1622958.8315 | 750990.404 | 90772.5259 | -16.3678 | 0.10632 | 0.042038 | -1.1825 | 0.053065 | 0.058606 | 0.1582 | 0.06406 | 0.12147 | 0.013132 | 0.0014389 | 0.0069272 | 0.00035279 | 0.0078201 | 71.0153
Ethanol - Switchgrass -- at Forecourt | Switchgrass -- at Forecourt | 1238852.9103 | 90954.8517 | 66106.7461 | -72.7897 | 0.0073273 | 0.04199 | -60.0934 | 0.049905 | 0.088721 | 0.15955 | 0.019695 | -0.00093881 | 0.012828 | 0.00056913 | 0.0021835 | 9.3646e-05 | -0.0017036 | 71.0153
Ethanol - Poplar -- at Forecourt | Poplar -- at Forecourt | 1569835.6639 | -6436.0181 | 78823.1368 | -89.6523 | -8.9395e-05 | 0.014495 | -85.3349 | 0.04365 | 0.10588 | 0.16944 | 0.016287 | -0.017624 | 0.012841 | 0.00043143 | 0.00098391 | 3.8647e-05 | -0.0047723 | 71.0153
Ethanol - Corn Stover -- at Forecourt | Corn Stover -- at Forecourt | 1101097 | 58788 | 69813 | -67.8694 | 0.0056338 | 0.011441 | -64.3191 | 0.045178 | 0.083416 | 0.14673 | 0.019275 | 0.01125 | 0.012832 | 0.00054405 | 0.002088 | 9.3834e-05 | -0.001816 | 71.0153
Switchgrass - at Plant Gate | at Plant Gate | 60004.6534 | 59093.6556 | 23549.464 | -90.0212 | 0.0043061 | 0.01533 | -85.3452 | 0.0057841 | 0.011296 | 0.027835 | 0.002358 | 0.0049804 | 7.7329e-05 | 0.00015478 | 0.00053665 | 4.1727e-05 | 0.00046704 | 90.7635
Poplar - at Plant Gate | at Plant Gate | 30911.042 | 30497.1088 | 24722.6191 | -101.1085 | 0.0026107 | 0.00093725 | -100.7639 | 0.0019366 | 0.0077596 | 0.017252 | 0.0016772 | 0.0034138 | 7.9642e-05 | 0.00015395 | 0.00045843 | 3.8464e-05 | 0.00028835 | 96.9591
Corn Stover - at Plant Gate | at Plant Gate | 47127 | 46413 | 26565 | -96.5001 | 0.0037771 | 0.0014284 | -95.98 | 0.0038785 | 0.01078 | 0.025145 | 0.0025193 | 0.011235 | 8.3408e-05 | 0.0001507 | 0.00051751 | 4.36e-05 | 0.00043505 | 102.7464
Generic coal - at Plant Gate | at Plant Gate | 19878.3161 | 19241.2429 | 13876.51 | 1.5477 | 0.11296 | 2.9603e-05 | 4.3805 | 0.0072912 | 0.0026673 | 0.015784 | 0.16098 | 0.0075418 | 8.0584e-05 | 0.0001669 | 0.0011053 | 4.902e-05 | 0.00036865 | 102.7464
Bituminous coal - at Plant Gate | at Plant Gate | 11559.0783 | 10936.3054 | 6070.3514 | 0.92313 | 0.11227 | 1.4441e-05 | 3.7341 | 0.0067082 | 0.0011613 | 0.0036897 | 0.16059 | 0.0065348 | 1.9636e-05 | 3.309e-05 | 0.000139 | 1.2452e-05 | 0.00025227 | 105.9784
Natural gas - North American sources -- at plant gate | North American sources -- at plant gate | 65829.8634 | 65386.7982 | 4194.9704 | 4.7591 | 0.13004 | 7.4972e-05 | 8.0323 | 0.0053283 | 0.01097 | 0.023981 | 0.00081357 | 0.011445 | 8.3522e-05 | 0.00016854 | 0.00042907 | 1.5298e-05 | 0.0002843 | 56.3123
Natural gas - non-North American sources -- at plant gate | non-North American sources -- at plant gate | 208077.3322 | 206760.4809 | 10442.3835 | 12.992 | 0.247 | 0.00027119 | 19.2479 | 0.007193 | 0.018623 | 0.068412 | 0.0023931 | 0.022076 | 9.5843e-05 | 0.00025942 | 0.0016997 | 4.7647e-05 | 0.00088094 | 56.3123
Natural gas - North American sources -- at forecourt | North American sources -- at forecourt | 77569.316 | 76993.9377 | 4286.6391 | 5.198 | 0.22608 | 8.7534e-05 | 10.8761 | 0.0058705 | 0.012229 | 0.027309 | 0.00098728 | 0.011835 | 0.00015158 | 0.00033028 | 0.0008657 | 2.5237e-05 | 0.00033272 | 56.3123
Natural gas - non-North American sources -- at forecourt | non-North American sources -- at forecourt | 216053.0912 | 214644.7827 | 10526.4584 | 13.2528 | 0.30351 | 0.00028029 | 20.924 | 0.0075614 | 0.01949 | 0.070795 | 0.0025147 | 0.022375 | 8.4562e-05 | 0.00023258 | 0.0016273 | 4.6002e-05 | 0.00087312 | 56.3123
1- Other Feedstock/Fuel | User Defined
2- Other Feedstock/Fuel | User Defined
3- Other Feedstock/Fuel | User Defined
4- Other Feedstock/Fuel | User Defined
Table 4b. Upstream Energy Use and Emissions for H2 Feedstocks: for each MJ (LHV, or as noted) of feedstock available at point of use (GREET 1.8b, 09/5/2008 for year 2020 technologies)
|  | Energy: J/MJ |  |  | Greenhouse Gas Emissions: grams/MJ |  |  |  | Total Criteria Pollutant Emissions: grams/MJ |  |  |  |  | Urban Criteria Pollutant Emissions: grams/MJ |  |  |  |  | gm CO2/MJ LHV if fully combusted
Feedstock/Fuel | Description | Total Energy | Fossil Fuels | Petroleum | CO2 | CH4 | N2O | GHGs | VOC | CO | NOx | PM10 | SOx | Urban VOC | Urban CO | Urban NOx | Urban PM10 | Urban SOx
Gasoline; RFG - at Forecourt | at Forecourt | 294514.593 | 254872.2877 | 97372.1392 | 15.7489 | 0.10726 | 0.0018085 | 18.9694 | 0.026601 | 0.01367 | 0.041521 | 0.010758 | 0.020748 | 0.0147 | 0.0036372 | 0.0086149 | 0.0014766 | 0.0056725 | 72.8294
Diesel - at Forecourt | at Forecourt | 252324.4998 | 217832.7479 | 90891.4175 | 13.9816 | 0.10189 | 0.001566 | 16.9955 | 0.025857 | 0.011947 | 0.031932 | 0.0087402 | 0.019833 | 0.015575 | 0.0053213 | 0.0111 | 0.00091947 | 0.0096407 | 74.1184
Low-sulfur diesel - at Forecourt | at Forecourt | 252324.4998 | 217832.7479 | 90891.4175 | 13.9816 | 0.10189 | 0.001566 | 16.9955 | 0.025857 | 0.011947 | 0.031932 | 0.0087402 | 0.019833 | 0.015575 | 0.0053213 | 0.0111 | 0.00091947 | 0.0096407 | 74.946
Electricity - U.S. Average - at Wall Outlet | U.S. Average - at Wall Outlet | 1609860.8755 | 1425160.2237 | 68488.7222 | 204.4323 | 0.2873 | 0.0031614 | 212.5568 | 0.018283 | 0.056733 | 0.19257 | 0.2582 | 0.38878 | 0.0013703 | 0.012201 | 0.035315 | 0.002391 | 0.070078 | 0
Electricity - NGCC - at Wall Outlet | NGCC - at Wall Outlet | 939127.0352 | 938759.6561 | 3730.0466 | 111.1438 | 0.30827 | 0.0027211 | 119.6613 | 0.017353 | 0.076824 | 0.058795 | 0.0060274 | 0.019514 | 0.0034904 | 0.027981 | 0.012363 | 0.0020677 | 0.00039054 | 0
Uranium fuel - 3.5% 235U (per gram of 235U) -- at plant gate | 3.5% 235U (per gram of 235U) -- at plant gate | 2811.3203 | 2568.3607 | 333.2087 | 55.3779 | 0.10591 | 0.00092447 | 58.3011 | 0.0085784 | 0.037329 | 0.10703 | 0.057379 | 0.085263 | 0.00063341 | 0.0028179 | 0.0080447 | 0.0005864 | 0.015295 | 0
Uranium fuel - 10.0% 235U (per gram of 235U) -- at plant gate | 10.0% 235U (per gram of 235U) -- at plant gate | 3498.4814 | 3185.8113 | 370.9634 | 69.1986 | 0.12983 | 0.0011459 | 72.7858 | 0.010228 | 0.044161 | 0.12787 | 0.0734 | 0.10939 | 0.00073485 | 0.0035846 | 0.010254 | 0.00073733 | 0.019619 | 0
Uranium fuel - 19.9% 235U (per gram of 235U) -- at plant gate | 19.9% 235U (per gram of 235U) -- at plant gate | 3736.6529 | 3398.8769 | 378.9916 | 74.0096 | 0.13802 | 0.001222 | 77.8242 | 0.010754 | 0.046299 | 0.13459 | 0.079137 | 0.11805 | 0.00076434 | 0.0038521 | 0.011031 | 0.00078985 | 0.021171 | 0
Methanol - North American natural gas -- at forecourt | North American natural gas -- at forecourt | 520319.6261 | 519482.8935 | 23323.1225 | 19.1399 | 0.163 | 0.00039135 | 23.3314 | 0.020647 | 0.01549 | 0.046388 | 0.0022228 | 0.016502 | 0.0086326 | 0.0012555 | 0.0040637 | 0.00015783 | 0.00054187 | 68.4291
Methanol - non-North American natural gas -- at forecourt | non-North American natural gas -- at forecourt | 534316.3538 | 533492.9862 | 37224.6017 | 20.2914 | 0.16405 | 0.00041721 | 24.5169 | 0.021737 | 0.020011 | 0.072759 | 0.0029602 | 0.032959 | 0.0086033 | 0.0010109 | 0.0042186 | 0.00013074 | 0.0013561 | 68.4291
Ethanol - Corn -- at Forecourt | Corn -- at Forecourt | 1578707.7851 | 716126.9197 | 74785.3937 | -20.3334 | 0.1027 | 0.036477 | -6.8957 | 0.054491 | 0.034447 | 0.095858 | 0.052082 | 0.06384 | 0.013044 | 0.0015264 | 0.0051831 | 0.00026989 | 0.0045929 | 71.0153
Ethanol - Switchgrass -- at Forecourt | Switchgrass -- at Forecourt | 918068.7893 | 76888.631 | 59746.3077 | -72.5865 | 0.0058843 | 0.035986 | -61.7155 | 0.04589 | 0.067883 | 0.12232 | 0.016528 | 0.00035787 | 0.012801 | 0.00046454 | 0.0020602 | 7.254e-05 | -0.00082155 | 71.0153
Ethanol - Poplar -- at Forecourt | Poplar -- at Forecourt | 1173007.4023 | -16747.7 | 70458.3892 | -87.6646 | -0.0019513 | 0.012296 | -84.0491 | 0.040141 | 0.080242 | 0.12991 | 0.012723 | -0.0090925 | 0.012807 | 0.00022804 | 0.0013126 | 2.675e-05 | -0.0025918 | 71.0153
Ethanol - Corn Stover -- at Forecourt | Corn Stover -- at Forecourt | 797294 | 46558 | 60278 | -68.5423 | 0.0041382 | 0.0097985 | -65.5189 | 0.041423 | 0.061448 | 0.10781 | 0.015797 | 0.01049 | 0.012796 | 0.0004322 | 0.0019762 | 7.0138e-05 | -0.00087768 | 71.0153
Switchgrass - at Plant Gate | at Plant Gate | 60820.6142 | 60041.2359 | 23723.9283 | -89.9817 | 0.0044193 | 0.015332 | -85.3024 | 0.0049516 | 0.0069655 | 0.019328 | 0.0014105 | 0.0025483 | 7.7419e-05 | 0.00015778 | 0.0004508 | 3.5553e-05 | 0.00029462 | 90.7635
Poplar - at Plant Gate | at Plant Gate | 31835.6791 | 31476.5166 | 24934.1694 | -101.0576 | 0.0027338 | 0.00093855 | -100.7096 | 0.0011397 | 0.0036511 | 0.0095756 | 0.00081156 | 0.0015474 | 7.9995e-05 | 0.00015266 | 0.00040986 | 3.3504e-05 | 0.00018872 | 96.9591
Corn Stover - at Plant Gate | at Plant Gate | 46401 | 45791 | 25246 | -96.575 | 0.0037752 | 0.0014284 | -96.0549 | 0.0027667 | 0.0051514 | 0.014205 | 0.0013089 | 0.0085285 | 7.9617e-05 | 0.00014786 | 0.00042557 | 3.6017e-05 | 0.00027771 | 102.7464
Generic coal - at Plant Gate | at Plant Gate | 20332.3804 | 19788.4738 | 13965.1074 | 1.5685 | 0.11299 | 3.0631e-05 | 4.4023 | 0.0071935 | 0.0021274 | 0.010038 | 0.16065 | 0.0067011 | 7.3825e-05 | 0.00016923 | 0.00073877 | 3.4426e-05 | 0.00019427 | 102.7464
Bituminous coal - at Plant Gate | at Plant Gate | 11728.9526 | 11199.7712 | 6091.6163 | 0.92723 | 0.11227 | 1.5179e-05 | 3.7385 | 0.0067012 | 0.00064193 | 0.0022005 | 0.1604 | 0.0064585 | 1.9605e-05 | 3.6891e-05 | 9.7875e-05 | 1.0306e-05 | 0.00014701 | 105.9784
Natural gas - North American sources -- at plant gate | North American sources -- at plant gate | 65949.0678 | 65572.6245 | 4215.2745 | 4.7618 | 0.13004 | 7.5497e-05 | 8.0352 | 0.0051393 | 0.0064634 | 0.01651 | 0.00064901 | 0.010666 | 8.1619e-05 | 0.0001262 | 0.00032698 | 1.2441e-05 | 0.00020577 | 56.3123
Natural gas - non-North American sources -- at plant gate | non-North American sources -- at plant gate | 187911.5927 | 186912.1915 | 10317.5625 | 11.7904 | 0.24479 | 0.00024415 | 17.9829 | 0.0068692 | 0.012888 | 0.051527 | 0.0018496 | 0.020067 | 9.5263e-05 | 0.00027264 | 0.0014606 | 3.5687e-05 | 0.00063495 | 56.3123
Natural gas - North American sources -- at forecourt | North American sources -- at forecourt | 77683.5384 | 77195.0363 | 4302.3586 | 5.1991 | 0.22608 | 8.8176e-05 | 10.8773 | 0.0056791 | 0.0076741 | 0.019706 | 0.00081134 | 0.010927 | 0.00014963 | 0.00028852 | 0.00075531 | 2.2133e-05 | 0.00023351 | 56.3123
Natural gas - non-North American sources -- at forecourt | non-North American sources -- at forecourt | 195809.5586 | 194733.1301 | 10398.0487 | 12.0571 | 0.30128 | 0.00025323 | 19.6646 | 0.0072356 | 0.013719 | 0.053787 | 0.0019622 | 0.020275 | 8.3987e-05 | 0.00024567 | 0.0013894 | 3.4081e-05 | 0.00063051 | 56.3123
1- Other Feedstock/Fuel | User Defined
2- Other Feedstock/Fuel | User Defined
3- Other Feedstock/Fuel | User Defined
4- Other Feedstock/Fuel | User Defined
Table 5a. Emission Factors of Fuel Combustion for Stationary Applications (grams per MJ of fuel burned) (exracted from GREET 1.8b, 09/5/2008 for year 2005 technologies)
| Natural Gas | [7 empty] | Diesel Fuel | [6 empty] | Gasoline |  |  | Coal
| Utility/Industrial Boiler (>100 mmBtu/hr input) | Small Industrial Boiler (10-100 mmBtu/hr input) | Large Gas Turbine | CC Gas Turbine | Small Gas Turbine | NG Stationary Reciprocating Engine | NG Flaring in Oil Field | NG- Other | Industrial Boiler- Diesel | Commercial Boiler- Diesel | Diesel Stationary Reciprocating Engine | Diesel Turbine | Farming Tractor- Diesel | Medium Heavy-Duty Truck | Diesel- Other | Gasoline Stationary Reciprocating Engine | Farming Tractor- Gasoline | Gasoline- Other | Utility Boiler- Coal | IGCC Turbine | Industrial Boiler- Coal | Coal- Other
CO2 | 56.2604 | 56.2499 | 56.2493 | 56.2493 | 56.2493 | 54.2087 | 56.1385 | 0 | 74.0885 | 74.087 | 73.1324 | 74.0993 | 73.1411 | 73.836 | 0 | 71.3467 | 71.3467 | 0 | 102.8188 | 102.8027 | 102.6997 | 0
CH4 | 0.0010426 | 0.0010426 | 0.0040377 | 0.0040377 | 0.0040377 | 0.34969 | 0.046443 | 0 | 0.00017061 | 0.00072034 | 0.0037344 | 0.00079996 | 0.00059712 | 0.001643 | 0 | 0.0070072 | 0.0070072 | 0 | 0.00080564 | 0.004832 | 0.0011563 | 0
N2O | 0.0010426 | 0.0010426 | 0.0014217 | 0.0014217 | 0.0014217 | 0.0014217 | 0.0010426 | 0 | 0.00036965 | 0.00036965 | 0.0018956 | 0.0018956 | 0.00087199 | 0.002747 | 0 | 0.0022748 | 0.0010464 | 0 | 0.0010995 | 0.004832 | 0.00081512 | 0
VOC | 0.0020179 | 0.0024255 | 0.003995 | 0.003995 | 0.003995 | 0.04413 | 0.0023695 | 0 | 0.0012198 | 0.0012198 | 0.093426 | 0.0012653 | 0.093426 | 0.033909 | 0 | 0.14014 | 0.14014 | 0 | 0.0010805 | 0.0013999 | 0.0024018 | 0
CO | 0.027259 | 0.033137 | 0.025117 | 0.025117 | 0.025117 | 0.63921 | 0.024643 | 0 | 0.016296 | 0.016296 | 0.43559 | 0.0082593 | 0.43559 | 0.10956 | 0 | 0.65339 | 0.65339 | 0 | 0.0091085 | 0.011667 | 0.081648 | 0
NOx | 0.067327 | 0.042036 | 0.12259 | 0.12259 | 0.12259 | 0.98813 | 0.046348 | 0 | 0.079108 | 0.079108 | 0.83774 | 0.12479 | 0.83774 | 0.41105 | 0 | 0.58642 | 0.58642 | 0 | 0.15028 | 0.041768 | 0.17376 | 0
PM10 | 0.0032728 | 0.0031562 | 0.0013791 | 0.0013791 | 0.0013791 | 0.0060945 | 0.0035069 | 0 | 0.043851 | 0.043851 | 0.084896 | 0.016102 | 0.084896 | 0.008979 | 0 | 0.033958 | 0.033958 | 0 | 0.011979 | 0.0061836 | 0.011979 | 0
SOx | 0.00025455 | 0.00025455 | 0.00025455 | 0.00025455 | 0.00025455 | 0.00025455 | 0.00025455 | 0 | 0.0076183 | 0.0076183 | 0.0076183 | 0.0076183 | 0.0076183 | 0.009348 | 0 | 0.0011738 | 0.0011738 | 0 | 0.39281 | 0.041768 | 0.33107 | 0
Table 5b. Emission Factors of Fuel Combustion for Stationary Applications (grams per MJ of fuel burned) (exracted from GREET 1.8b, 09/5/2008 for year 2020 technologies)
| Natural Gas | [7 empty] | Diesel Fuel | [6 empty] | Gasoline |  |  | Coal
| Utility/Industrial Boiler (>100 mmBtu/hr input) | Small Industrial Boiler (10-100 mmBtu/hr input) | Large Gas Turbine | CC Gas Turbine | Small Gas Turbine | NG Stationary Reciprocating Engine | NG Flaring in Oil Field | NG- Other | Industrial Boiler- Diesel | Commercial Boiler- Diesel | Diesel Stationary Reciprocating Engine | Diesel Turbine | Farming Tractor- Diesel | Medium Heavy-Duty Truck | Diesel- Other | Gasoline Stationary Reciprocating Engine | Farming Tractor- Gasoline | Gasoline- Other | Utility Boiler- Coal | IGCC Turbine | Industrial Boiler- Coal | Coal- Other
CO2 | 56.2804 | 56.2594 | 56.2625 | 56.2554 | 56.2625 | 54.7192 | 56.1385 | 0 | 74.0896 | 74.0881 | 73.8025 | 74.0993 | 73.8112 | 73.836 | 0 | 72.3643 | 72.3643 | 0 | 102.6833 | 102.8027 | 102.7087 | 0
CH4 | 0.0010426 | 0.0010426 | 0.0040377 | 0.0040377 | 0.0040377 | 0.34969 | 0.046443 | 0 | 0.00017061 | 0.00072034 | 0.0037344 | 0.00079996 | 0.00059712 | 0.001643 | 0 | 0.0024785 | 0.0024785 | 0 | 0.0011374 | 0.004832 | 0.0037913 | 0
N2O | 0.0010426 | 0.0010426 | 0.0014217 | 0.0014217 | 0.0014217 | 0.0014217 | 0.0010426 | 0 | 0.00036965 | 0.00036965 | 0.0018956 | 0.0018956 | 0.00087199 | 0.002747 | 0 | 0.0022748 | 0.0010464 | 0 | 0.0010047 | 0.004832 | 0.00094782 | 0
VOC | 0.0014758 | 0.0022909 | 0.00094782 | 0.0032501 | 0.00094782 | 0.038974 | 0.0023695 | 0 | 0.0011118 | 0.0011118 | 0.033049 | 0.0012653 | 0.033049 | 0.033909 | 0 | 0.049575 | 0.049575 | 0 | 0.0010805 | 0.0013999 | 0.0019601 | 0
CO | 0.015562 | 0.027318 | 0.022748 | 0.022748 | 0.022748 | 0.32458 | 0.024643 | 0 | 0.015815 | 0.015815 | 0.12891 | 0.0082593 | 0.12891 | 0.10956 | 0 | 0.19337 | 0.19337 | 0 | 0.094782 | 0.011667 | 0.072209 | 0
NOx | 0.047391 | 0.0218 | 0.094782 | 0.014217 | 0.094782 | 0.94782 | 0.046348 | 0 | 0.077934 | 0.077934 | 0.28207 | 0.12479 | 0.28207 | 0.41105 | 0 | 0.19745 | 0.19745 | 0 | 0.10018 | 0.041768 | 0.10018 | 0
PM10 | 0.0030387 | 0.0028055 | 0.0029382 | 0.0018956 | 0.0029382 | 0.0052414 | 0.0035069 | 0 | 0.040311 | 0.040311 | 0.021491 | 0.016102 | 0.021491 | 0.008979 | 0 | 0.0085967 | 0.0085967 | 0 | 0.0075825 | 0.0061836 | 0.075825 | 0
SOx | 0 | 0 | 0 | 0 | 0 | 0 | 0 | 0 | 0 | 0 | 0 | 0 | 0 | 0.009348 | 0 | 0 | 0 | 0 | 0.21672 | 0.041768 | 0.094782 | 0
Note on B18: (no oxygenate)
Note on B37: (no oxygenate)

## Cost Data
Cost Data
All cost equations are intended to be representative of 2007 price levels
Component Operating Labor Costs
| Component |  | Labor Hours |  |  | Hourly Labor Rate | Overhead and G&A
| Refueling Station |  | Annual hours = 3.097 * x; x = average dispensing capacity, kg H2/day |  |  | 9.94 | 20%
| Compressed Gas/Liquid Trailers |  | Calculated based on the number of trips per year and time per trip |  |  | 39.76 | 20%
| Compressed Gas Terminal |  | Annual hours = 17,520 * (x/100,000)^0.25; x = average terminal demand, kg H2/day |  |  | 24.05 | 50%
| Liquid Terminal |  | Annual hours = 17,520 * (x/100,000)^0.25; x = average system flow rate, kg H2/day |  |  | 24.05 | 50%
| Liquefier |  | Annual hours = 17,520 * (x/100,000)^0.25; x = average liquefier demand, kg H2/day |  |  | 24.05 | 50%
| Compressor |  | Annual hours = 288 * (x/100,000)^0.25; x = average compressor flow rate, kg H2/day |  |  | 24.05 | 50%
| Pipeline |  | Annual hours = 8320 * (x/100,000)^0.25; x = average pipeline use, kg H2/day |  |  | 14.96 | 50%
| Geologic Storage |  | Annual hours = 8760 * (x/100,000)^0.25; x = average system flow rate, kg H2/day |  |  | 24.05 | 50%
Pipeline Costs
| Component |  |  |  | Equation
| Transmission Pipeline Material |  |  |  | 1.1 * 1.176 / 1.220 * ([870.65 * (Diameter, in.)2 - 13,054 * (Diameter, in.) + 152,684] * (Length, miles))
| Transmission Pipeline Labor |  |  |  | 1.1 * 1.031 / 1.071 * ([-51.393 * (Diameter, in.)2 + 43,523 * (Diameter, in.) + 16,171] * (Length, miles))
| Transmission Pipeline Miscellaneous |  |  |  | 1.1 * 1.122 / 1.115 * ([303.13 * (Diameter, in.)2 + 12,908 * (Diameter, in.) + 123,245] * (Length, miles))
| Transmission Pipeline Right-of-Way |  |  |  | 1.1 * 1.122 / 1.115 * ([-9E-13 * (Diameter, in.)2 + 4,417.1 * (Diameter, in.) + 164,241] * (Length, miles))
| Distribution Pipeline Material |  |  |  | Same as Transmission for pipe < 8 inch diameter; 50% of transmission for pipe >= 8 inch diameter
| Distribution Pipeline Labor |  |  |  | Same as Transmission Pipeline, but add $77,000/mile for pavement removal and replacement.
| Distribution Pipeline Miscellaneous |  |  |  | Same as Transmission Pipeline
| Distribution Pipeline Right-of-Way |  |  |  | Same as Transmission Pipeline
| FRP Pipeline Material |  |  |  | 10% more than Distribution Pipeline in 2020
| FRP Pipeline Labor |  |  |  | 40% less than Distribution Pipeline in 2020
| FRP Pipeline Miscellaneous |  |  |  | 30% less than Distribution Pipeline in 2020
| FRP Pipeline Right-of-Way |  |  |  | Same as Distribution Pipeline
Notes:
Sum of Material, Misc., Labor and Right of Way costs results in total installed cost.
"1.1" represents premium for hydrogen piping relative to natural gas piping.
Lower pressure in distribution pipeline allows less expensive lower schedule pipe for larger diameters, but not smaller diameters.
Conventional steel pipe is used for transmission and distribution pipelines in 2005 and 2010 HDSAM scenarios.
FRP pipe is used for distribution piping up to 6 inches in diameter for the HDSAM 2020 scenario. Steel is used for larger diameters.
350 Bar Cascade Storage System Costs
Uninstalled Cost = $1067/kg H2 storage capacity
Installed Cost = $1387/kg H2 storage capacity
Note: Gas dispensed at 350 bar in 2005 scenario.
700 Bar Cascade Storage System Costs
Uninstalled Cost = $1450/kg H2 storage capacity
Installed Cost = $1885/kg H2 storage capacity
Note: Gas dispensed at 700 bar in 2010 and 2020 scenarios.
Cascade storage costs reduced by 30% for 2020 scenario.
Refueling Station Dispenser
Uninstalled Cost = $26,342 each
Installed Cost = $31,611 each
Low Pressure GH2 Storage System Costs
Used in LH2 refueling stations and LH2 terminals
Uninstalled Cost = $1037/kg H2 storage capacity
Installed Cost = $1348/kg H2 storage capacity
Note: Above low-pressure storage costs used for 2005 and 2010 HDSAM scenarios; costs in 2020 assumed to be 30% less.
Refueling Station Safety and Control Equipment
Uninstalled Cost = $111,367 per station
Installed Cost = $133,640 per station
Compressor Costs
Transmission and Terminal Compressors
| 2-stage | Uninstalled Cost = $21,224 * (Motor Rating, kW)^0.6089; installation factor = 2.0
| 3-stage | Uninstalled Cost = $25,468 * (Motor Rating, kW)^0.6089; installation factor = 2.0
Refueling Station Compressors
Uninstalled Cost = $1229.6* (Motor Rating, kW) + $41,491; installation factor = 1.2
[8 empty] | kW | 2-Stage | 3-Stage
[8 empty] | 1000 | 1424056.5542 | 1708814.1878
[8 empty] | 2000 | 2171822.8663 | 2606105.5766
[8 empty] | 3000 | 2780010.0694 | 3335907.2959
[8 empty] | 4000 | 3312238.2314 | 3974561.0289
[8 empty] | 5000 | 3794286.0806 | 4553000.2781
[8 empty] | 6000 | 4239782.0645 | 5087578.6665
[8 empty] | 7000 | 4657012.8207 | 5588239.8472
[8 empty] | 8000 | 5051481.0724 | 6061586.8805
[8 empty] | 9000 | 5427070.9709 | 6512280.6015
[8 empty] | 10000 | 5786650.2892 | 6943762.2298
[8 empty] | 11000 | 6132410.8444 | 7358661.8632
[8 empty] | 12000 | 6466074.4045 | 7759045.5586
[8 empty] | 13000 | 6789024.0037 | 8146572.9045
[8 empty] | 14000 | 7102391.336 | 8522601.8915
[8 empty] | 15000 | 7407116.9993 | 8888261.2013
[8 empty] | 16000 | 7703993.2644 | 9244501.5293
Note:The above cost equations for transmission and terminal compressors are used for 2005 and
2010 HDSAM scenarios. The 2020 scenario assumes compressor costs are 30% less.
These assumptions apply to geologic storage compressors as well.
[8 empty] | kW | Uninstalled Cost
[8 empty] | 25 | 72231
[8 empty] | 50 | 102971
[8 empty] | 75 | 133711
[8 empty] | 100 | 164451
[8 empty] | 125 | 195191
[8 empty] | 150 | 225931
[8 empty] | 175 | 256671
[8 empty] | 200 | 287411
[8 empty] | 225 | 318151
[8 empty] | 250 | 348891
Note:The above cost equation for refueling station compressors are used for 2005 and
2010 HDSAM scenarios. The 2020 scenario assumes compressor costs are 30% less.
Refueling Station Electricity Supply Costs
| bhp < 600 (480V Service) |  | Uninstalled Cost = -0.004996 * (bhp)^2 + 53.43 * (bhp) + 23,978
| bhp > 600 (4160V Service) |  | Uninstalled Cost = 1.2331 * (bhp) + 62933
Installation factor = 2.24 for 480V service; 1.85 for 4160 V service
Connection to nearest 4160V supply assumed to be 1 mile @ $1.031 million per mile
bhp
[8 empty] | 100 | 29271.04
[8 empty] | 200 | 34464.16
[8 empty] | 300 | 39557.36
[8 empty] | 400 | 44550.64
[8 empty] | 500 | 49444
[8 empty] | 600 | 54237.44
bhp
[8 empty] | 600 | 63925.22
[8 empty] | 900 | 64421.33
[8 empty] | 1200 | 64917.44
[8 empty] | 1500 | 65413.55
[8 empty] | 1800 | 65909.66
[8 empty] | 2100 | 66405.77
[8 empty] | 2400 | 66901.88
Liquefier Costs
Conventional Liquefier Installed Cost = 5,760,000 * (Capacity, metric tons H2/day)^0.6561
Magnetic Liquefier Installed Cost = 3,360,000 * (Capacity, metric tons H2/day)^0.7
Note: Conventional Liquefiers assumed for 2005 and 2010 HDSAM scenarios; Magnetic in 2020.
[8 empty] | Tonne/day | Conventional | Magnetic
[8 empty] | 20 | 41.1176 | 27.3565
[8 empty] | 40 | 64.7939 | 44.4407
[8 empty] | 60 | 84.541 | 59.0262
[8 empty] | 80 | 102.1033 | 72.1942
[8 empty] | 100 | 118.2014 | 84.3994
[8 empty] | 120 | 133.2212 | 95.8884
[8 empty] | 140 | 147.3999 | 106.8142
[8 empty] | 160 | 160.8961 | 117.2798
[8 empty] | 180 | 173.8228 | 127.3591
[8 empty] | 200 | 186.2637 | 137.1072
LH2 Pump and Evaporator Costs
Pump Uninstalled Cost = 626.6 * (capacity, kg H2/hr) + 12,779
Installation factor = 1.2 @ refueling station and 1.3 @ terminal
Refueling Station Evaporator Uninstalled Cost = 1037.8 * (capacity, kg H2/hr) + 2751.6; installation factor = 1.2
Terminal Evaporator Uninstalled Cost = 128.32 * (capacity, kg H2/hr) + 94,766; installation factor = 1.3
kg/hr
[8 empty] | 25 | 28444
[8 empty] | 50 | 44109
[8 empty] | 75 | 59774
[8 empty] | 100 | 75439
[8 empty] | 125 | 91104
[8 empty] | 150 | 106769
[8 empty] | 175 | 122434
[8 empty] | 200 | 138099
[8 empty] | 225 | 153764
[8 empty] | 250 | 169429
Note: Above pump costs used for 2005 and 2010 scenarios; costs in 2020 assumed to be 30% less.
Dispensed as gas in 2005 scenario; dispensed as cryocompressed fluid in 2010 and 2020 scenarios.
kg/hr
[8 empty] | 25 | 28696.6
[8 empty] | 50 | 54641.6
[8 empty] | 75 | 80586.6
[8 empty] | 100 | 106531.6
[8 empty] | 125 | 132476.6
[8 empty] | 150 | 158421.6
[8 empty] | 175 | 184366.6
[8 empty] | 200 | 210311.6
[8 empty] | 225 | 236256.6
[8 empty] | 250 | 262201.6
kg
[8 empty] | 1000 | 223086
[8 empty] | 2000 | 351406
[8 empty] | 3000 | 479726
[8 empty] | 4000 | 608046
[8 empty] | 5000 | 736366
[8 empty] | 6000 | 864686
[8 empty] | 7000 | 993006
[8 empty] | 8000 | 1121326
LH2 Storage Costs
Terminal uninstalled cost = -0.1928 * (tank m3)^2 + 2378.4 * (tank m3) + 1,126,525; installation factor = 1.3
Refueling station uninstalled cost = 80.6 * kg LH2; installation factor = 1.2
m3
[8 empty] | 500 | 2267525
[8 empty] | 1000 | 3312125
[8 empty] | 1500 | 4260325
[8 empty] | 2000 | 5112125
[8 empty] | 2500 | 5867525
[8 empty] | 3000 | 6526525
[8 empty] | 3500 | 7089125
Note: Terminal storage costs assumed to be 30% less in 2020 scenario.
Hydrogen Geologic Storage Costs
Installed geologic storage cavern cost = 4,194,667 * (cavern capacity, m3/19,000,000)^0.7
Installed geologic storage misc. equipment cost = 2,188,644 * (cavern capacity, m3/19,000,000)^0.7
MM m3
[8 empty] | 20 | 4.348
[8 empty] | 40 | 7.0634
[8 empty] | 60 | 9.3816
[8 empty] | 80 | 11.4745
[8 empty] | 100 | 13.4144
[8 empty] | 120 | 15.2404
[8 empty] | 140 | 16.9769
[8 empty] | 160 | 18.6403
[8 empty] | 180 | 20.2423
[8 empty] | 200 | 21.7917
MM m3
[8 empty] | 20 | 2.2687
[8 empty] | 40 | 3.6854
[8 empty] | 60 | 4.895
[8 empty] | 80 | 5.987
[8 empty] | 100 | 6.9992
[8 empty] | 120 | 7.952
[8 empty] | 140 | 8.858
[8 empty] | 160 | 9.7259
[8 empty] | 180 | 10.5618
[8 empty] | 200 | 11.3702
Miscellaneous GH2 Terminal Costs
Miscellaneous piping cost = $353/m pipe, installed
Terminal bay piping, electrical, and instrumentation cost = $11,570/bay, installed
Buildings, structures, and truck scale cost = $145,390 per terminal, installed
Miscellaneous LH2 Terminal Costs
Miscellaneous piping cost = $1940/m pipe, installed
Terminal bay piping, electrical, and instrumentation cost = $28,925/bay, installed
Buildings, structures, and truck scale cost = $145,390 per terminal, installed
Hydrogen Truck Transport Costs
Tractor cost = $86,400 each
180 atm GH2 trailer cost = $259,000 each
250 atm. GH2 trailer cost = $468,000 each
520 atm. GH2 trailer cost = $769,000 each
LH2 trailer cost = $720,000 each
Note: 180 atm transport in 2005 scenario. 250 and 520 atm transport available in 2010.
520 atm transport available at 30% cost reduction in 2020.
Indirect Cost Factors for Non-Refueling Station Components
| Item |  |  | % of Installed Cost
| Site Preparation |  |  | 4%
| Engineering and Design |  |  | 10%
| Project Contingency |  |  | 10%
| One-time Licensing Fees |  |  | 0%
| Up-Front Permitting Costs |  |  | 3%
| Owner's Costs |  |  | 12%
Note: Owners Costs factor applied to large compressor, compressed gas terminal,
liquid hydrogen terminal, and liquefier components only
Indirect Cost Factors for Refueling Station Components
| Item |  |  | % of Installed Cost
| Site Preparation |  |  | 5%
| Engineering and Design |  |  | 10%
| Project Contingency |  |  | 5%
| One-time Licensing Fees |  |  | 0%
| Up-Front Permitting Costs |  |  | 3%
Operation and Maintenance Cost Factors
Non-Refueling Station Components
| Item |  |  | Estimating Basis
| Insurance |  |  | 1% of Total Capital Investment
| Property Taxes |  |  | 1.5% of Total Capital Investment
| Licensing and Permits |  |  | 1% of Total Capital Investment
| Operating, Maintenance, and Repairs |  |  | 4% of Compressor Installed Cost
0.5% of Other Installed Cost
| Overhead and G&A |  |  | 50% of Total Unburdened Labor Cost
Note: Total Capital Investment = Installed Cost + Indirect Costs
Operation and Maintenance Cost Factors
Refueling Station Components
| Item |  |  | Estimating Basis
| Insurance |  |  | 1% of Total Capital Investment
| Property Taxes |  |  | 0.75% of Total Capital Investment
| Licensing and Permits |  |  | 0.1% of Total Capital Investment
| Operating, Maintenance, and Repairs |  |  | 4% of Compressor Installed Cost
2% of Refrigeration Installed Cost
1% of Electrical Installed Cost
1% of Storage Installed Cost
1% of Remainder Installed Cost
$800/Dispenser
| Overhead and G&A |  |  | 20% of Total Unburdened Labor Cost

## Design Data
Design Data
Hydrogen Refueling Station
Average Daily Dispensing Rate = 50-6000 kg
Station Operating Hours = 6 AM to Midnight
Average Vehicle Fill = 7.0 kg
Average Vehicle Refueling Time = 4.7 minutes
Average Vehicle Lingering Time = 2.24 minutes
Vehicle Refueling Pressure = 5000 psi or 10,000 psi
Cascade Charging System Maximum Pressure = 7105 psi or 14,210 psi
Cascade Charging System Minimum Pressure
high pressure vessel = 6000 psi or 11,000 psi
medium pressure vessel = 4350 psi or 8000 psi
low pressure vessel = 2000 psi or 4000 psi
Pipeline Supply Pressure = 300 psi
"Low" Pressure Storage Pressure = 2500 psi
Hydrogen Pipeline Pressures
Transmission System
Inlet Pressure – 1,000 psi
Outlet Pressure – 700 psi
Distribution -Trunk System
Inlet Pressure – 600 psi
Outlet Pressure – 450 psi
Distribution-Service System
Inlet Pressure – 400 psi
Outlet Pressure – 300 psi.
Hydrogen Trailers
Gaseous Hydrogen
"Low" Pressure = 2650 psi (340 kg)
"Medium" Pressure = 3675 psi (558 kg)
"High" Pressure = 7640 psi (930 kg)
Liquid Hydrogen = 4372 kg
Central Hydrogen Storage
Summer Surge = 10% above annual average for 120 days
Winter Lag = 10% below annual average for 120 days
Production Plant Annual Outage = 10 days
Seasonal Hydrogen Demand and Central Storage Operation
Hydrogen Compressor Power
| where | Z is the mean compressibility factor
m is the mass flow rate, kg-mole/sec
R is the universal gas constant, kJ/kg-mole-°K
T is the inlet gas temperature, °K
n is the number of stages
η is the isentropic efficiency
k is the ratio of specific heats
Poutlet is the absolute compressor discharge pressure
Pinlet is the absolute compressor inlet pressure
Isentropic Efficiencies
Large, central compressors = 0.88
Refueling station compressors = 0.65 in 2005 & 2010
Refueling station compressors = 0.80 in 2020
k = the ratio of Cp/Cv = 1.4
R = gas constant = 8.3144 kJ/kg-mole-°K
Maximum pressure ratio per stage = 2.1
Hydrogen Liquefier Power
kWh/kg = 13.382 * (Plant capacity, metric tons per day) - 0.1 (near term)
kWh/kg = 10.037 * (Plant capacity, metric tons per day) - 0.096 (long term)
Maximum plant capacity = 200 metric tons per day
Hydrogen Pump Power
| where | w = energy per unit mass, kWh/kg
P = pressure, psi
ρLH2 = density, kg/m3
ηpump = pump efficiency = 0.75
ηmotor = motor efficiency, see below
Motor Efficiency
Efficiency = 8.0 E-5*x4 - 0.0015*x3 + 0.0061*x2 + 0.0311*x +0.7617
x = ln (shaft kW); 10 < shaft kW < 10,000
Hydrogen Losses
| Tab |  |  | Loss Rate |  | Loss Basis
| Refueling Station - Gas |  |  | 0.5% |  | Compressor throughput
Refueling Station - Liquid
| Storage Tank Boiloff |  |  | 0.25%/day |  | Liquid storage tank capacity
| Cryogenic Pump Boiloff |  |  | 2%/day |  | Average daily demand
| Gas Trailer |  |  | No losses
| Compressed Gas Terminal |  |  | 0.5% |  | Storage charging compressor throughput
|  |  |  | 0.5% |  | Truck loading compressor throughput
| Liquid Trailer |  |  | No losses
| Liquid Terminal |  |  | 0.25%/day |  | Liquid storage tank capacity
|  |  |  | 0.5% |  | Hydrogen loaded
| Liquefier |  |  | 0.5% |  | Liquefier throughput
| Compressor |  |  | 0.5% |  | Compressor throughput
| Pipeline: Transmission |  |  | 778 kg of H2/ mile/yr |  | Transmission line length
| Pipeline: Distribution |  |  | 156 kg of H2/ mile/yr |  | Trunk and service line lengths
| Geologic Storage |  |  | 0.5% |  | Compressor throughput
Note: hydrogen "lost" during loading at the liquid terminal is recovered and re-liquefied
Hydrogen Terminal and Refueling Station Layouts
Schematic of Gaseous Hydrogen Terminal
(liquid hydrogen terminal will be similar)
| Parameter |  |  | Gaseous H2 Terminal |  | Liquid H2 Terminal
| Storage Quantity |  |  | 0.25 Days of Average Demand |  | 1.0 Day of Storage (unless used for summer peak demand and winter plant outages)
| Storage Vessel Diameter |  |  | 1.25 m (Cylinder) |  | Sphere Diameter calculated
| Storage Vessel Length |  |  | 7.59 m (Cylinder)
| Front Clearance of Storage |  |  | 3.7 m |  | Spheres Spaced 15.0 meters apart in all directions
| Back Clearance of Storage |  |  | 0.6 m
| Side Clearance of Storage |  |  | 0.3 m
| Cylinder Stacking |  |  | 6 |  | NA
| Bay Width |  |  | 5.0 m |  | 5.0 m
| Bay Depth |  |  | 22.0 m |  | 22.0 m
| Drive Depth |  |  | 15.0 m |  | 15.0 m
| Distance from Storage to Compressor (or Pump) House |  |  | 15.0 m |  | 15.0 m
| Distance from Compressor (or Pump) House to Fill Header |  |  | 15.0 m |  | 15.0 m
| Bay Perimeter Setback |  |  | 15.0 m |  | 15.0 m
| Storage Perimeter Setback |  |  | 23.0 m |  | 23.0 m
| Land Cost at City Gate |  |  | $400,000/acre ($98.84/m2) |  |  | $400,000/acre ($98.84/m2)
| Land Cost near Production Site |  |  | $50,000/acre ($12.35/m2) |  |  | $50,000/acre ($12.35/m2)
Terminal Land Area Design Basis
Baseline Gasoline Station Site Plan
Compressed H2 Tube Trailer Fueling Station Site Plan
Compressed H2 Pipeline Fueling Station Site Plan
Liquid H2 Trailer Fueling Station Site Plan
Fueling Station Area
Fueling Station Hydrogen Supply
| Parameter |  | Tube Trailer |  | Pipeline |  | Liquid H2 Truck
| Daily Capacity Range |  | 0 - 2,000 kg/day |  | 0 - 6,000 kg/day |  | 0 - 6,000 kg/day
| Output/Dispenser |  | ~500 - 600 kg/day |  | ~500 - 600 kg/day |  | ~500 - 600 kg/day
| Hoses/Dispenser |  | 2 |  | 2 |  | 2
| High-Pressure Storage |  | 18 % of demand |  | 18 % of demand |  | 18 % of demand
| Low-Pressure Vessel Diameter |  | N/A |  | 4 ft. |  | N/A
| Low-Pressure Vessel Length |  | N/A |  | 25 ft. |  | N/A
| Cascade Charging Vessel Diameter |  | 16 in. |  | 16 in. |  | 16 in.
| Cascade Charging Vessel Length |  | 30 ft. |  | 30 ft. |  | 30 ft.
| Cascade Charging Vessels per Stack |  | 6 vessels |  | 6 vessels |  | 6 vessels
| Liquid Storage Vessel Spherical Diameter |  | N/A |  | N/A |  | 21.5 - 23.3 ft.
| Tube Trailer Parking Spots |  | 2 |  | N/A |  | N/A
| Tube Trailer Spot Width |  | 15 ft. |  | 15 ft. |  | 15 ft.
| Setback: Wall Opening |  | 25 ft |  | 25 ft |  | 75 ft.
| Setback: Lot Line |  | 5 ft. |  | 5 ft. |  | 75 ft.
| Baseline Station Length |  | 130 ft. |  | 130 ft. |  | 130 ft.
| Baseline Station Width |  | 110 ft. |  | 110 ft. |  | 110 ft.
| Baseline Dispensers |  | 6 |  | 6 |  | 6
| Convenience Store Length |  | 50 ft. |  | 50 ft. |  | 50 ft.
| Convenience Store Width |  | 30 ft. |  | 30 ft. |  | 30 ft.
Refueling Station Design Basis

## Energy and GHG Calculations (hidden)
Energy and GHG Calculations
COLOR CODING
= Calculated Cells (do not change formulas)
= Input Required
= Optional Input; To Provide Additional Information Only
= H2A Guidelines/Information Cells
Select Technology Year ---> | 2005
New Process Step Definition
New Process Step Definition

## Population (hidden)
Urban Area/Urban Cluster | Population | Land Area: Square Miles | Vehicle/ person | VMT 2050 | VMT 2003 | Population/ Square Mile Calc. | Population/ Square Mile | Population Rank | Land Area Rank | Population /mi^2 Rank | Area: Square Kilometers | Population/Square Kilometer
Select city from the list or enter population below
Aberdeen--Havre de Grace--Bel Air, MD | 190206 | 102.05 |  |  |  | 1863.8511 | 1710.8 | 173 | 152 | 1511 | 264.32 | 660.6
Abilene, TX | 99914 | 47.56 |  |  |  | 2100.799 | 2250.6 | 245 | 293 | 650 | 123.18 | 869
Akron, OH | 544855 | 307.81 | 0.73128 | 13852.2443 | 8565.4484 | 1770.1017 | 1852.5 | 60 | 52 | 1233 | 797.22 | 715.3
Albany, GA | 92002 | 65.89 |  |  |  | 1396.2969 | 1448.7 | 271 | 224 | 2139 | 170.65 | 559.3
Albany, NY | 538928 | 284.25 |  |  |  | 1895.9648 | 1966.4 | 62 | 60 | 1022 | 736.21 | 759.2
Albuquerque, NM | 643651 | 223.95 |  |  |  | 2874.0835 | 2671 | 57 | 78 | 315 | 580.04 | 1031.3
Alexandria, LA | 79257 | 58.33 |  |  |  | 1358.7691 | 1345.9 | 314 | 247 | 2386 | 151.07 | 519.7
Allentown--Bethlehem, PA--NJ | 599332 | 289.5 |  |  |  | 2070.2314 | 1991.1 | 58 | 56 | 980 | 749.79 | 768.8
Alton, IL | 77945 | 51.17 |  |  |  | 1523.2558 | 1654.4 | 299 | 277 | 1640 | 132.53 | 638.8
Altoona, PA | 75832 | 37.57 |  |  |  | 2018.419 | 2196.4 | 304 | 365 | 706 | 97.31 | 848
Amarillo, TX | 176298 | 74.08 |  |  |  | 2379.8326 | 2420.5 | 167 | 210 | 485 | 191.87 | 934.6
Ames, IA | 50726 | 15.79 |  |  |  | 3212.5396 | 3211.9 | 444 | 715 | 151 | 40.9 | 1240.1
Anchorage, AK | 231417 | 78.85 |  |  |  | 2934.9017 | 2863 | 135 | 194 | 227 | 204.21 | 1105.4
Anderson, IN | 85424 | 63.34 |  |  |  | 1348.658 | 1531.9 | 265 | 231 | 1930 | 164.06 | 591.5
Anderson, SC | 72240 | 68.88 |  |  |  | 1048.7805 | 1022.6 | 337 | 221 | 3188 | 178.39 | 394.8
Ann Arbor, MI | 273885 | 128.76 | 0.73562 | 15290.4358 | 9454.7451 | 2127.0969 | 2205 | 112 | 120 | 698 | 333.47 | 851.4
Anniston, AL | 73597 | 78.29 |  |  |  | 940.0562 | 968.7 | 320 | 198 | 3303 | 202.77 | 374
Antioch, CA | 248096 | 60.28 |  |  |  | 4115.7266 | 3609.8 | 139 | 238 | 95 | 156.12 | 1393.7
Appleton, WI | 189105 | 73.04 |  |  |  | 2589.0608 | 2569.4 | 163 | 213 | 374 | 189.18 | 992.1
Asheville, NC | 226332 | 206.76 |  |  |  | 1094.6605 | 1071.6 | 137 | 85 | 3100 | 535.5 | 413.8
Atascadero--El Paso de Robles (Paso Robles), CA | 54762 | 30.79 |  |  |  | 1778.5645 | 1778.5 | 414 | 426 | 1373 | 79.75 | 686.7
Athens-Clarke County, GA | 103160 | 79.56 |  |  |  | 1296.6315 | 1338.4 | 247 | 192 | 2406 | 206.06 | 516.8
Atlanta, GA | 3829444 | 1962.58 | 0.6849 | 17274.2751 | 10681.4397 | 1951.2295 | 1783.3 | 11 | 3 | 1361 | 5083.06 | 688.5
Atlantic City, NJ | 232650 | 120.86 |  |  |  | 1924.9545 | 1879.7 | 132 | 129 | 1175 | 313.03 | 725.7
Auburn, AL | 60137 | 39.97 |  |  |  | 1504.5534 | 1504.6 | 381 | 345 | 1998 | 103.52 | 580.9
Augusta-Richmond County, GA--SC | 336917 | 231.79 |  |  |  | 1453.5442 | 1448 | 92 | 71 | 2144 | 600.34 | 559.1
Austin, TX | 958186 | 318.13 | 0.73424 | 16887.8629 | 10442.5042 | 3011.9322 | 2835.1 | 40 | 49 | 245 | 823.94 | 1094.6
Avondale, AZ | 94113 | 29.43 |  |  |  | 3197.8593 | 2306.2 | 347 | 441 | 584 | 76.23 | 890.4
Bakersfield, CA | 459178 | 110.33 |  |  |  | 4161.8599 | 3590.5 | 82 | 142 | 100 | 285.74 | 1386.3
Baltimore, MD | 2059740 | 682.73 | 0.68381 | 16794.0499 | 10384.4955 | 3016.9174 | 3041.3 | 18 | 19 | 185 | 1768.26 | 1174.2
Bangor, ME | 58983 | 38.73 |  |  |  | 1522.928 | 1523 | 385 | 356 | 1952 | 100.3 | 588.1
Barnstable Town, MA | 243429 | 286.15 |  |  |  | 850.7042 | 851.5 | 128 | 57 | 3465 | 741.13 | 328.8
Baton Rouge, LA | 476456 | 280.65 |  |  |  | 1697.6875 | 1706.8 | 72 | 61 | 1521 | 726.89 | 659
Battle Creek, MI | 79803 | 51.16 |  |  |  | 1559.871 | 1546.7 | 313 | 278 | 1888 | 132.52 | 597.2
Bay City, MI | 66198 | 39.78 |  |  |  | 1664.1026 | 1861.3 | 326 | 348 | 1214 | 103.03 | 718.7
Beaumont, TX | 130958 | 81.43 |  |  |  | 1608.2279 | 1710.8 | 201 | 188 | 1512 | 210.9 | 660.5
Bellingham, WA | 88878 | 35.48 |  |  |  | 2505.0169 | 2376.4 | 301 | 380 | 518 | 91.9 | 917.5
Beloit, WI--IL | 56462 | 27.85 |  |  |  | 2027.3609 | 2027.1 | 406 | 458 | 921 | 72.14 | 782.7
Bend, OR | 69619 | 36.39 |  |  |  | 1913.1355 | 1580.9 | 401 | 374 | 1810 | 94.24 | 610.4
Benton Harbor--St. Joseph, MI | 61745 | 45.4 |  |  |  | 1360.022 | 1360.1 | 372 | 305 | 2340 | 117.58 | 525.1
Billings, MT | 101444 | 45.77 |  |  |  | 2216.3863 | 2191.8 | 257 | 301 | 717 | 118.54 | 846.3
Binghamton, NY--PA | 147275 | 76.41 |  |  |  | 1927.431 | 2079.4 | 182 | 204 | 850 | 197.9 | 802.9
Birmingham, AL | 660740 | 392.1 |  |  |  | 1685.1313 | 1692.5 | 55 | 41 | 1556 | 1015.53 | 653.5
Bismarck, ND | 73525 | 33.92 |  |  |  | 2167.6002 | 2210.5 | 322 | 396 | 687 | 87.86 | 853.5
Blacksburg, VA | 57236 | 26.32 |  |  |  | 2174.6201 | 2174.8 | 402 | 488 | 736 | 68.16 | 839.7
Bloomington, IN | 75693 | 43 |  |  |  | 1760.3023 | 2150.3 | 276 | 323 | 773 | 111.36 | 830.2
Bloomington--Normal, IL | 103005 | 37.17 |  |  |  | 2771.1864 | 3024.3 | 237 | 369 | 188 | 96.27 | 1167.7
Boise City, ID | 289725 | 108.68 |  |  |  | 2665.8539 | 2508.5 | 116 | 145 | 413 | 281.48 | 968.5
Bonita Springs--Naples, FL | 261767 | 150.21 |  |  |  | 1742.6736 | 1472.9 | 138 | 105 | 2072 | 389.05 | 568.7
Boston, MA--NH--RI | 3901894 | 1736.18 | 0.65644 | 14842.7011 | 9177.8912 | 2247.4018 | 2322.6 | 7 | 5 | 562 | 4496.67 | 896.8
Boulder, CO | 103283 | 32.88 | 0.77761 | 13161.8098 | 8138.5226 | 3141.2105 | 3415.8 | 239 | 409 | 119 | 85.15 | 1318.8
Bowling Green, KY | 58314 | 36.44 |  |  |  | 1600.2744 | 1600.3 | 390 | 373 | 1770 | 94.38 | 617.9
Bremerton, WA | 178167 | 117.5 |  |  |  | 1516.3149 | 1518 | 169 | 135 | 1963 | 304.33 | 586.1
Bridgeport--Stamford, CT--NY | 878550 | 465.31 |  |  |  | 1888.0961 | 1910.3 | 41 | 31 | 1124 | 1205.14 | 737.6
Bristol, TN--Bristol, VA | 58472 | 51.08 |  |  |  | 1144.7142 | 1144.7 | 388 | 279 | 2928 | 132.3 | 442
Brooksville, FL | 117078 | 83.73 |  |  |  | 1398.2802 | 1220.5 | 255 | 184 | 2719 | 216.85 | 471.3
Brownsville, TX | 193500 | 57.33 |  |  |  | 3375.1962 | 2891.5 | 178 | 251 | 218 | 148.49 | 1116.4
Brunswick, GA | 51653 | 43.02 |  |  |  | 1200.6741 | 1200.7 | 438 | 322 | 2775 | 111.42 | 463.6
Buffalo, NY | 919284 | 366.69 | 0.71018 | 13654.6613 | 8443.2743 | 2506.9786 | 2663.5 | 38 | 44 | 318 | 949.73 | 1028.4
Burlington, NC | 96806 | 64.75 |  |  |  | 1495.0734 | 1455.5 | 274 | 226 | 2114 | 167.71 | 562
Burlington, VT | 101916 | 61.83 |  |  |  | 1648.3261 | 1704 | 251 | 235 | 1529 | 160.15 | 657.9
Camarillo, CA | 62798 | 21.32 |  |  |  | 2945.4972 | 2945 | 368 | 573 | 206 | 55.23 | 1137.1
Canton, OH | 260306 | 143.51 |  |  |  | 1813.8527 | 1857.7 | 122 | 106 | 1221 | 371.69 | 717.2
Cape Coral, FL | 375927 | 191.82 |  |  |  | 1959.7904 | 1719.1 | 94 | 91 | 1488 | 496.81 | 663.8
Carson City, NV | 58263 | 28.08 |  |  |  | 2074.8932 | 2074.9 | 392 | 457 | 859 | 72.73 | 801.1
Casper, WY | 57719 | 26.12 |  |  |  | 2209.7626 | 2209.6 | 397 | 490 | 693 | 67.66 | 853.1
Cedar Rapids, IA | 260306 | 59.33 |  |  |  | 4387.4263 | 2618.1 | 184 | 243 | 344 | 153.66 | 1010.9
Champaign, IL | 375927 | 41.04 |  |  |  | 9160.0146 | 3019.7 | 215 | 337 | 190 | 106.3 | 1165.9
Charleston, WV | 178579 | 113.4 |  |  |  | 1574.7707 | 1613.7 | 166 | 140 | 1742 | 293.69 | 623.1
Charleston--North Charleston, SC | 434385 | 230.94 |  |  |  | 1880.9431 | 1833.4 | 75 | 73 | 1273 | 598.13 | 707.9
Charlotte, NC--SC | 842204 | 434.91 | 0.6758 | 16369.6039 | 10122.042 | 1936.5018 | 1745 | 47 | 35 | 1431 | 1126.42 | 673.8
Charlottesville, VA | 77510 | 37.47 |  |  |  | 2068.5882 | 2173.9 | 305 | 367 | 739 | 97.04 | 839.3
Chattanooga, TN--GA | 335467 | 290 |  |  |  | 1156.7828 | 1184.5 | 90 | 55 | 2822 | 751.09 | 457.3
Cheyenne, WY | 67611 | 33.86 |  |  |  | 1996.7809 | 2014.4 | 346 | 397 | 939 | 87.69 | 777.8
Chicago, IL--IN | 8311297 | 2122.81 | 0.65871 | 14146.2258 | 8747.2301 | 3915.2336 | 3913.6 | 3 | 2 | 76 | 5498.06 | 1511.1
Chico, CA | 99977 | 34.93 |  |  |  | 2862.2101 | 2554.4 | 289 | 387 | 383 | 90.46 | 986.3
Cincinnati, OH--KY--IN | 1477581 | 671.77 | 0.82492 | 11959.6767 | 7395.1911 | 2199.5341 | 2237.8 | 26 | 20 | 667 | 1739.87 | 864
Clarksville, TN--KY | 112575 | 78.85 |  |  |  | 1427.7108 | 1544.3 | 219 | 193 | 1898 | 204.23 | 596.3
Cleveland, OH | 1720203 | 647 | 0.73128 |  | 8565.4484 | 2658.7372 | 2761.4 | 21 | 21 | 274 | 1675.73 | 1066.2
Cleveland, TN | 58192 | 48.24 |  |  |  | 1206.3018 | 1206.4 | 394 | 290 | 2753 | 124.93 | 465.8
Coeur d'Alene, ID | 95288 | 42.15 |  |  |  | 2260.688 | 1774.8 | 323 | 331 | 1380 | 109.16 | 685.3
College Station--Bryan, TX | 116302 | 49.15 |  |  |  | 2366.2665 | 2696 | 206 | 288 | 305 | 127.29 | 1040.9
Colorado Springs, CO | 471806 | 197.36 |  |  |  | 2390.5857 | 2361.7 | 73 | 90 | 528 | 511.17 | 911.9
Columbia, MO | 95851 | 51.52 |  |  |  | 1860.462 | 1917.2 | 260 | 276 | 1110 | 133.44 | 740.2
Columbia, SC | 416355 | 268.93 |  |  |  | 1548.191 | 1563.7 | 77 | 64 | 1846 | 696.54 | 603.8
Columbus, GA--AL | 230924 | 136.16 |  |  |  | 1695.9753 | 1779.8 | 129 | 115 | 1368 | 352.64 | 687.2
Columbus, IN | 50227 | 25.86 |  |  |  | 1942.266 | 1941.9 | 450 | 492 | 1067 | 66.99 | 749.8
Columbus, OH | 1146952 | 397.71 | 0.84247 | 15990.6518 | 9887.7194 | 2883.8903 | 2849.3 | 36 | 40 | 233 | 1030.06 | 1100.1
Concord, CA | 562701 | 176.46 |  |  |  | 3188.8303 | 3131.8 | 65 | 95 | 164 | 457.02 | 1209.2
Concord, NC | 119283 | 91.2 |  |  |  | 1307.9276 | 1261.6 | 229 | 169 | 2609 | 236.21 | 487.1
Corpus Christi, TX | 292527 | 110.29 | 0.68066 | 9704.436 | 6000.6772 | 2652.3438 | 2665 | 107 | 143 | 316 | 285.65 | 1029
Corvallis, OR | 58229 | 28.98 |  |  |  | 2009.2823 | 2009 | 393 | 445 | 951 | 75.07 | 775.7
Dallas--Fort Worth--Arlington, TX | 4379563 | 1407.04 | 0.71803 | 16184.3577 | 10007.4962 | 3112.6073 | 2946.4 | 6 | 7 | 205 | 3644.22 | 1137.6
Dalton, GA | 57666 | 54.4 |  |  |  | 1060.0368 | 1060 | 398 | 264 | 3116 | 140.9 | 409.3
Danbury, CT--NY | 158201 | 123.57 |  |  |  | 1280.2541 | 1249.9 | 186 | 125 | 2643 | 320.06 | 482.6
Danville, IL | 53223 | 30.93 |  |  |  | 1720.7565 | 1720.6 | 426 | 425 | 1481 | 80.12 | 664.3
Danville, VA | 50902 | 32.6 |  |  |  | 1561.411 | 1561.2 | 443 | 412 | 1850 | 84.44 | 602.8
Davenport, IA--IL | 258351 | 123.87 |  |  |  | 2085.6624 | 2184.8 | 118 | 123 | 724 | 320.82 | 843.6
Davis, CA | 66022 | 13.63 |  |  |  | 4843.8738 | 4845.4 | 356 | 793 | 40 | 35.29 | 1870.8
Dayton, OH | 671669 | 323.56 |  |  |  | 2075.8716 | 2174.1 | 52 | 46 | 738 | 838.01 | 839.4
Daytona Beach--Port Orange, FL | 254888 | 113.56 |  |  |  | 2244.5227 | 2248.6 | 124 | 138 | 655 | 294.12 | 868.2
Decatur, AL | 52315 | 28.19 |  |  |  | 1855.7999 | 1855.6 | 433 | 453 | 1226 | 73.02 | 716.5
Decatur, IL | 88290 | 50.15 |  |  |  | 1760.5184 | 1923.3 | 266 | 286 | 1103 | 129.89 | 742.6
DeKalb, IL | 55805 | 17.88 |  |  |  | 3121.085 | 3121.3 | 409 | 654 | 166 | 46.31 | 1205.1
Deltona, FL | 175291 | 89.53 |  |  |  | 1957.9024 | 1649.9 | 192 | 173 | 1654 | 231.88 | 637
Denton--Lewisville, TX | 344412 | 121.57 |  |  |  | 2833.0345 | 2466.2 | 105 | 128 | 445 | 314.88 | 952.2
Denver--Aurora, CO | 2019755 | 498.83 | 0.77761 | 13161.8098 | 8138.5226 | 4048.9846 | 3979.1 | 20 | 27 | 72 | 1291.96 | 1536.3
Des Moines, IA | 381973 | 140.32 |  |  |  | 2722.1565 | 2640.4 | 85 | 108 | 333 | 363.43 | 1019.5
Detroit, MI | 3812848 | 1261.45 | 0.73562 | 15290.4358 | 9454.7451 | 3022.5915 | 3094.4 | 9 | 9 | 173 | 3267.14 | 1194.7
Dothan, AL | 60792 | 53.47 |  |  |  | 1136.9366 | 1137 | 377 | 268 | 2953 | 138.48 | 439
Dover, DE | 70218 | 43.42 |  |  |  | 1617.181 | 1498 | 360 | 318 | 2015 | 112.46 | 578.4
Dover--Rochester, NH--ME | 76874 | 63.52 |  |  |  | 1210.233 | 1266.7 | 306 | 230 | 2590 | 164.51 | 489.1
Dubuque, IA--IL | 65031 | 30.23 |  |  |  | 2151.2074 | 2158.5 | 357 | 434 | 765 | 78.3 | 833.4
Duluth, MN--WI | 107541 | 66.27 |  |  |  | 1622.7705 | 1784.7 | 225 | 223 | 1358 | 171.63 | 689.1
Durham, NC | 279578 | 156.78 | 0.77021 | 17544.6138 | 10848.602 | 1783.2504 | 1835.7 | 109 | 101 | 1268 | 406.05 | 708.8
Eau Claire, WI | 82916 | 57.49 |  |  |  | 1442.2682 | 1589.6 | 279 | 249 | 1792 | 148.91 | 613.7
El Centro, CA | 52954 | 16.5 |  |  |  | 3209.3333 | 3208.8 | 428 | 695 | 153 | 42.74 | 1238.9
El Paso, TX--NM | 684486 | 219.12 |  |  |  | 3123.7952 | 3079.6 | 54 | 81 | 178 | 567.52 | 1189
Elkhart, IN--MI | 136829 | 77.49 |  |  |  | 1765.7633 | 1693.4 | 208 | 200 | 1555 | 200.71 | 653.8
Elmira, NY | 67159 | 34.61 |  |  |  | 1940.4507 | 1940.6 | 350 | 390 | 1071 | 89.63 | 749.3
Erie, PA | 183816 | 78.79 |  |  |  | 2332.9864 | 2472.3 | 156 | 195 | 438 | 204.07 | 954.6
Eugene, OR | 226325 | 68.5 |  |  |  | 3304.0146 | 3270.8 | 136 | 222 | 142 | 177.41 | 1262.9
Evansville, IN--KY | 203914 | 105.72 |  |  |  | 1928.812 | 2005.2 | 142 | 148 | 956 | 273.81 | 774.2
Fairbanks, AK | 51926 | 43.11 |  |  |  | 1204.5001 | 1204.5 | 434 | 320 | 2761 | 111.66 | 465
Fairfield, CA | 111081 | 25.82 |  |  |  | 4302.1301 | 4355.7 | 236 | 494 | 56 | 66.86 | 1681.8
Fargo, ND--MN | 139634 | 45.81 |  |  |  | 3048.1118 | 3110.4 | 197 | 300 | 168 | 118.64 | 1200.9
Farmington, NM | 53294 | 43.06 |  |  |  | 1237.6684 | 1237.7 | 425 | 321 | 2674 | 111.52 | 477.9
Fayetteville, NC | 260880 | 167.13 |  |  |  | 1560.9406 | 1653.6 | 114 | 97 | 1643 | 432.86 | 638.5
Fayetteville--Springdale, AR | 194953 | 108.81 |  |  |  | 1791.6827 | 1586.1 | 175 | 144 | 1798 | 281.81 | 612.4
Flagstaff, AZ | 57050 | 32.46 |  |  |  | 1757.5478 | 1757.7 | 403 | 414 | 1408 | 84.06 | 678.6
Flint, MI | 359399 | 231.11 |  |  |  | 1555.0993 | 1579.7 | 86 | 72 | 1815 | 598.58 | 609.9
Florence, AL | 71461 | 51.66 |  |  |  | 1383.2946 | 1380.2 | 335 | 274 | 2300 | 133.8 | 532.9
Florence, SC | 68531 | 62.55 |  |  |  | 1095.6195 | 1076.2 | 349 | 233 | 3090 | 162 | 415.5
Fond du Lac, WI | 50058 | 20.36 |  |  |  | 2458.6444 | 2458.7 | 452 | 595 | 450 | 52.73 | 949.3
Fort Collins, CO | 212549 | 83.65 |  |  |  | 2540.9325 | 2471.6 | 146 | 185 | 439 | 216.66 | 954.3
Fort Smith, AR--OK | 105346 | 55.3 |  |  |  | 1904.991 | 1925.5 | 248 | 257 | 1101 | 143.22 | 743.4
Fort Walton Beach, FL | 168848 | 96.54 |  |  |  | 1748.9952 | 1582.2 | 191 | 162 | 1807 | 250.03 | 610.9
Fort Wayne, IN | 288547 | 135.25 |  |  |  | 2133.4344 | 2127.6 | 110 | 117 | 806 | 350.3 | 821.5
Frederick, MD | 135394 | 78.64 |  |  |  | 1721.6938 | 1515.1 | 224 | 196 | 1970 | 203.68 | 585
Fredericksburg, VA | 114523 | 65.35 |  |  |  | 1752.456 | 1485.8 | 264 | 225 | 2044 | 169.27 | 573.7
Fresno, CA | 609682 | 138.62 |  |  |  | 4398.2254 | 4003.1 | 64 | 110 | 70 | 359.03 | 1545.6
Gadsden, AL | 61709 | 59.72 |  |  |  | 1033.3054 | 1033.3 | 373 | 242 | 3174 | 154.68 | 398.9
Gainesville, FL | 148880 | 77.47 |  |  |  | 1921.7762 | 2059 | 180 | 201 | 880 | 200.64 | 795
Gainesville, GA | 101643 | 90.37 |  |  |  | 1124.7427 | 981.3 | 291 | 172 | 3284 | 234.05 | 378.9
Galveston, TX | 54770 | 12.1 | 0.68226 | 17483.2238 | 10810.6419 | 4526.4463 | 4527.7 | 413 | 845 | 51 | 31.33 | 1748.2
Gastonia, NC | 148225 | 118.84 |  |  |  | 1247.2652 | 1189.9 | 199 | 132 | 2803 | 307.79 | 459.4
Gilroy--Morgan Hill, CA | 82584 | 38.3 |  |  |  | 2156.2402 | 2209.6 | 300 | 360 | 690 | 99.19 | 853.2
Glens Falls, NY | 57627 | 35.35 |  |  |  | 1630.1839 | 1630.3 | 400 | 385 | 1695 | 91.55 | 629.5
Goldsboro, NC | 57915 | 43.74 |  |  |  | 1324.0741 | 1324 | 396 | 315 | 2445 | 113.29 | 511.2
Grand Forks, ND--MN | 56573 | 16.76 |  |  |  | 3375.4773 | 3376.4 | 404 | 686 | 125 | 43.4 | 1303.6
Grand Junction, CO | 98248 | 56.04 |  |  |  | 1753.1763 | 1648.1 | 277 | 254 | 1657 | 145.15 | 636.3
Grand Rapids, MI | 543508 | 257.35 | 0.78099 | 15039.4355 | 9299.5407 | 2111.9409 | 2094.7 | 67 | 68 | 836 | 666.54 | 808.8
Great Falls, MT | 64387 | 28.7 |  |  |  | 2243.4495 | 2243.7 | 363 | 448 | 660 | 74.32 | 866.3
Greeley, CO | 104651 | 33.73 |  |  |  | 3102.609 | 2783.1 | 275 | 401 | 266 | 87.37 | 1074.5
Green Bay, WI | 184541 | 82.11 |  |  |  | 2247.4851 | 2281.2 | 164 | 186 | 606 | 212.68 | 880.8
Greensboro, NC | 249113 | 135.47 | 0.8289 | 15076.2796 | 9322.323 | 1838.8795 | 1977.5 | 121 | 116 | 1003 | 350.86 | 763.5
Greenville, NC | 82035 | 44.92 |  |  |  | 1826.2467 | 1871.2 | 302 | 309 | 1195 | 116.35 | 722.5
Greenville, SC | 308625 | 226.54 |  |  |  | 1362.3422 | 1334 | 103 | 76 | 2416 | 586.73 | 515
Gulfport--Biloxi, MS | 193535 | 134.91 |  |  |  | 1434.549 | 1525.1 | 147 | 118 | 1945 | 349.41 | 588.9
Hagerstown, MD--WV--PA | 121476 | 76.72 |  |  |  | 1583.3681 | 1568.4 | 221 | 203 | 1835 | 198.7 | 605.6
Hanford, CA | 77182 | 25.47 |  |  |  | 3030.3102 | 2734.2 | 341 | 500 | 286 | 65.97 | 1055.7
Harlingen, TX | 122070 | 59.13 |  |  |  | 2064.4343 | 1873.3 | 242 | 244 | 1192 | 153.15 | 723.3
Harrisburg, PA | 358486 | 208.39 |  |  |  | 1720.2649 | 1740.9 | 87 | 84 | 1445 | 539.72 | 672.2
Harrisonburg, VA | 52647 | 26.69 |  |  |  | 1972.5365 | 1972.3 | 431 | 482 | 1013 | 69.13 | 761.5
Hartford, CT | 851137 | 469.34 | 0.78841 | 16771.1072 | 10370.3091 | 1813.4764 | 1814.3 | 45 | 30 | 1307 | 1215.59 | 700.5
Hattiesburg, MS | 61465 | 38.98 |  |  |  | 1576.8343 | 1576.9 | 376 | 352 | 1818 | 100.95 | 608.8
Hazleton, PA | 51746 | 28.88 |  |  |  | 1791.759 | 1791.9 | 437 | 446 | 1348 | 74.79 | 691.8
Hemet, CA | 144140 | 41.81 |  |  |  | 3447.5006 | 2803.1 | 227 | 333 | 257 | 108.29 | 1082.3
Hickory, NC | 187608 | 210.8 |  |  |  | 889.981 | 890.9 | 162 | 82 | 3418 | 545.96 | 344
High Point, NC | 148120 | 94.05 |  |  |  | 1574.907 | 1412.4 | 205 | 165 | 2228 | 243.6 | 545.3
Hightstown, NJ | 73234 | 29.92 |  |  |  | 2447.6604 | 2339.1 | 340 | 437 | 551 | 77.48 | 903.1
Hinesville, GA | 50360 | 27.16 |  |  |  | 1854.1973 | 1854.4 | 448 | 471 | 1229 | 70.34 | 716
Holland, MI | 85487 | 47.95 |  |  |  | 1782.8363 | 1917 | 278 | 292 | 1112 | 124.19 | 740.2
Honolulu, HI | 716426 | 154.12 | 0.58786 | 10250.7406 | 6338.4812 | 4648.4947 | 4659.8 | 51 | 104 | 45 | 399.18 | 1799.1
Hot Springs, AR | 51763 | 45.34 |  |  |  | 1141.663 | 1141.7 | 436 | 307 | 2935 | 117.43 | 440.8
Houma, LA | 118330 | 76.91 |  |  |  | 1538.5516 | 1637.3 | 211 | 202 | 1678 | 199.2 | 632.2
Houston, TX | 4113152 | 1295.27 | 0.68226 | 17483.2238 | 10810.6419 | 3175.5171 | 2951.1 | 10 | 8 | 203 | 3354.72 | 1139.4
Huntington, WV--KY--OH | 168223 | 106.79 |  |  |  | 1575.2692 | 1662.5 | 171 | 147 | 1619 | 276.6 | 641.9
Huntsville, AL | 215206 | 157.2 |  |  |  | 1368.9949 | 1356.5 | 141 | 100 | 2347 | 407.16 | 523.8
Idaho Falls, ID | 73480 | 30.99 |  |  |  | 2371.0874 | 2161.5 | 351 | 424 | 762 | 80.25 | 834.5
Indianapolis, IN | 1247364 | 552.92 | 0.85483 | 17127.9443 | 10590.957 | 2255.9575 | 2204.5 | 33 | 23 | 701 | 1432.06 | 851.2
Indio--Cathedral City--Palm Springs, CA | 278949 | 98.59 |  |  |  | 2829.3843 | 2585 | 125 | 159 | 362 | 255.34 | 998.1
Iowa City, IA | 81015 | 35.75 |  |  |  | 2266.1538 | 2384.3 | 298 | 377 | 509 | 92.6 | 920.6
Ithaca, NY | 53528 | 29.71 |  |  |  | 1801.6829 | 1801.8 | 421 | 439 | 1330 | 76.94 | 695.7
Jackson, MI | 80250 | 51.61 |  |  |  | 1554.9312 | 1706.1 | 292 | 275 | 1524 | 133.67 | 658.7
Jackson, MS | 284584 | 160.84 |  |  |  | 1769.3609 | 1819.4 | 108 | 98 | 1295 | 416.58 | 702.5
Jackson, TN | 65086 | 38.77 |  |  |  | 1678.7722 | 1678.7 | 358 | 354 | 1581 | 100.42 | 648.1
Jacksonville, FL | 929475 | 410.52 | 0.70692 | 16231.916 | 10036.9035 | 2264.1406 | 2149.2 | 43 | 37 | 775 | 1063.23 | 829.8
Jacksonville, NC | 73521 | 64.1 |  |  |  | 1146.9735 | 1490.1 | 270 | 228 | 2036 | 166.01 | 575.3
Janesville, WI | 66034 | 29.35 |  |  |  | 2249.8807 | 2249.8 | 355 | 443 | 652 | 76.02 | 868.7
Jefferson City, MO | 53714 | 38.16 |  |  |  | 1407.5996 | 1407.6 | 419 | 362 | 2239 | 98.84 | 543.5
Johnson City, TN | 105540 | 90.92 |  |  |  | 1160.8007 | 1126.8 | 254 | 170 | 2974 | 235.49 | 435.1
Johnstown, PA | 68010 | 42.79 |  |  |  | 1589.39 | 1778.6 | 319 | 327 | 1372 | 110.84 | 686.7
Jonesboro, AR | 51804 | 39.91 |  |  |  | 1298.0205 | 1298.1 | 435 | 347 | 2516 | 103.36 | 501.2
Joplin, MO | 72664 | 57.3 |  |  |  | 1268.1326 | 1258 | 332 | 252 | 2620 | 148.42 | 485.7
Kailua (Honolulu County)--Kaneohe, HI | 114232 | 32.62 |  |  |  | 3501.9007 | 3609.6 | 226 | 411 | 96 | 84.47 | 1393.7
Kalamazoo, MI | 178334 | 107.74 |  |  |  | 1655.2255 | 1744.5 | 161 | 146 | 1435 | 279.05 | 673.6
Kankakee, IL | 65073 | 27.6 |  |  |  | 2357.7174 | 2357.8 | 359 | 460 | 533 | 71.48 | 910.3
Kansas City, MO--KS | 1386996 | 584.41 | 0.74225 | 14800.8696 | 9152.025 | 2373.3269 | 2330.1 | 29 | 22 | 556 | 1513.63 | 899.7
Kennewick--Richland, WA | 174658 | 84.77 |  |  |  | 2060.3751 | 1815 | 188 | 183 | 1306 | 219.55 | 700.8
Kenosha, WI | 116739 | 42.15 |  |  |  | 2769.6085 | 2632.1 | 241 | 330 | 335 | 109.17 | 1016.3
Killeen, TX | 170682 | 64.08 |  |  |  | 2663.5768 | 2621.5 | 177 | 229 | 342 | 165.96 | 1012.2
Kingsport, TN--VA | 89969 | 97.99 |  |  |  | 918.1447 | 977.3 | 269 | 160 | 3290 | 253.79 | 377.3
Kingston, NY | 53458 | 33.66 |  |  |  | 1588.1759 | 1588.3 | 424 | 402 | 1793 | 87.17 | 613.2
Kissimmee, FL | 226758 | 104.75 |  |  |  | 2164.7542 | 1782.1 | 165 | 149 | 1362 | 271.3 | 688.1
Knoxville, TN | 436863 | 339.48 |  |  |  | 1286.8593 | 1236.7 | 78 | 45 | 2677 | 879.26 | 477.5
Kokomo, IN | 63739 | 35.48 |  |  |  | 1796.4769 | 1796.7 | 365 | 382 | 1341 | 91.88 | 693.7
La Crosse, WI--MN | 85342 | 40.39 |  |  |  | 2112.9487 | 2227.6 | 285 | 342 | 678 | 104.6 | 860.1
Lady Lake, FL | 65655 | 49.98 |  |  |  | 1313.6255 | 1014.8 | 445 | 287 | 3203 | 129.45 | 391.8
Lafayette, IN | 113000 | 54.69 |  |  |  | 2066.1913 | 2299.2 | 212 | 262 | 592 | 141.64 | 887.7
Lafayette, LA | 176032 | 124.6 |  |  |  | 1412.7769 | 1429.2 | 170 | 121 | 2195 | 322.7 | 551.8
Lafayette--Louisville, CO | 66916 | 31.28 |  |  |  | 2139.2583 | 1930.5 | 379 | 420 | 1092 | 81.02 | 745.4
Lake Charles, LA | 127400 | 91.65 |  |  |  | 1390.0709 | 1451 | 204 | 168 | 2129 | 237.36 | 560.2
Lake Jackson--Angleton, TX | 76227 | 33.82 |  |  |  | 2253.903 | 2170.5 | 329 | 399 | 749 | 87.6 | 838
Lakeland, FL | 220962 | 120.6 |  |  |  | 1832.1891 | 1654.1 | 151 | 130 | 1641 | 312.35 | 638.7
Lancaster, PA | 326381 | 199.43 |  |  |  | 1636.5692 | 1622.4 | 97 | 88 | 1722 | 516.52 | 626.4
Lancaster--Palmdale, CA | 310220 | 90.4 |  |  |  | 3431.6372 | 2915.3 | 123 | 171 | 211 | 234.12 | 1125.6
Lansing, MI | 279162 | 136.87 |  |  |  | 2039.6142 | 2192.1 | 104 | 114 | 715 | 354.49 | 846.4
Laredo, TX | 205071 | 42.51 |  |  |  | 4824.0649 | 4130.1 | 172 | 328 | 66 | 110.11 | 1594.6
Las Cruces, NM | 112649 | 64.13 |  |  |  | 1756.5726 | 1624.5 | 253 | 227 | 1718 | 166.11 | 627.2
Las Vegas, NV | 1476629 | 285.91 | 0.68845 | 12828.096 | 7932.1728 | 5164.6637 | 4597.1 | 31 | 58 | 48 | 740.5 | 1775
Lawrence, KS | 71046 | 22.7 |  |  |  | 3129.7797 | 3508.1 | 311 | 554 | 108 | 58.8 | 1354.5
Lawton, OK | 78087 | 55.19 |  |  |  | 1414.8759 | 1622.6 | 287 | 258 | 1721 | 142.95 | 626.5
Lebanon, PA | 63681 | 29.82 |  |  |  | 2135.5131 | 2135.7 | 366 | 438 | 795 | 77.23 | 824.6
Lee's Summit, MO | 55285 | 22.73 |  |  |  | 2432.2481 | 2432.8 | 412 | 553 | 475 | 58.86 | 939.3
Leesburg--Eustis, FL | 112745 | 71.01 |  |  |  | 1587.7341 | 1373 | 263 | 215 | 2315 | 183.92 | 530.1
Leominster--Fitchburg, MA | 111004 | 62.64 |  |  |  | 1772.0945 | 1803.1 | 234 | 232 | 1327 | 162.23 | 696.2
Lewiston, ID--WA | 50317 | 28.31 |  |  |  | 1777.3578 | 1777.1 | 449 | 451 | 1376 | 73.33 | 686.2
Lewiston, ME | 50567 | 20.64 |  |  |  | 2449.9516 | 2449.9 | 447 | 587 | 460 | 53.46 | 945.9
Lexington-Fayette, KY | 240684 | 69.55 |  |  |  | 3460.5895 | 3608.9 | 126 | 219 | 97 | 180.13 | 1393.4
Lima, OH | 68151 | 46.32 |  |  |  | 1471.3083 | 1599 | 325 | 295 | 1773 | 119.97 | 617.4
Lincoln, NE | 223829 | 78.12 |  |  |  | 2865.1946 | 2900.6 | 134 | 199 | 216 | 202.32 | 1119.9
Little Rock, AR | 359973 | 205.57 |  |  |  | 1751.0969 | 1752.8 | 88 | 86 | 1413 | 532.42 | 676.8
Livermore, CA | 89436 | 20.87 |  |  |  | 4285.3857 | 3602.8 | 321 | 579 | 99 | 54.06 | 1391.1
Lodi, CA | 94312 | 23.54 |  |  |  | 4006.4571 | 3557.5 | 303 | 531 | 105 | 60.96 | 1373.6
Logan, UT | 76077 | 38.36 |  |  |  | 1983.2377 | 1986.2 | 318 | 359 | 989 | 99.35 | 766.9
Lompoc, CA | 55667 | 60.1 |  |  |  | 926.2396 | 926.2 | 410 | 240 | 3366 | 155.67 | 357.6
Longmont, CO | 77647 | 22.65 |  |  |  | 3428.1236 | 3219.7 | 330 | 556 | 149 | 58.67 | 1243.1
Longview, TX | 81962 | 50.61 |  |  |  | 1619.4823 | 1542.7 | 315 | 282 | 1901 | 131.07 | 595.6
Longview, WA--OR | 60443 | 26.86 |  |  |  | 2250.2978 | 2250 | 378 | 479 | 651 | 69.58 | 868.7
Lorain--Elyria, OH | 180626 | 87.61 |  |  |  | 2061.7053 | 2209.6 | 157 | 177 | 691 | 226.91 | 853.1
Los Angeles--Long Beach--Santa Ana, CA | 12053815 | 1667.93 | 0.64841 | 15974.9855 | 9878.0322 | 7226.8111 | 7068.3 | 2 | 6 | 12 | 4319.93 | 2729.1
Louisville, KY--IN | 858997 | 391.3 | 0.81168 | 13946.4375 | 8623.6922 | 2195.2389 | 2207 | 44 | 42 | 695 | 1013.46 | 852.1
Lubbock, TX | 199457 | 74.52 |  |  |  | 2676.5566 | 2713.7 | 149 | 207 | 299 | 193 | 1047.8
Lynchburg, VA | 95849 | 74.5 |  |  |  | 1286.5638 | 1325 | 261 | 208 | 2441 | 192.96 | 511.6
Macon, GA | 128585 | 80.53 |  |  |  | 1596.7341 | 1678.5 | 203 | 190 | 1582 | 208.57 | 648.1
Madera, CA | 67711 | 22.61 |  |  |  | 2994.7368 | 2565.9 | 395 | 557 | 376 | 58.57 | 990.7
Madison, WI | 326313 | 113.92 |  |  |  | 2864.4048 | 2892.7 | 95 | 136 | 217 | 295.04 | 1116.9
Manchester, NH | 147357 | 71.06 |  |  |  | 2073.6983 | 2020.1 | 196 | 214 | 934 | 184.04 | 780
Mandeville--Covington, LA | 69011 | 46.39 |  |  |  | 1487.6266 | 1355.2 | 367 | 294 | 2352 | 120.15 | 523.2
Mansfield, OH | 76907 | 50.7 |  |  |  | 1516.9034 | 1571.9 | 310 | 281 | 1828 | 131.32 | 606.9
Manteca, CA | 51176 | 13.61 |  |  |  | 3760.1763 | 3760.4 | 439 | 794 | 85 | 35.25 | 1451.9
Marysville, WA | 124982 | 73.54 |  |  |  | 1699.5105 | 1555.1 | 231 | 212 | 1863 | 190.48 | 600.4
Mauldin--Simpsonville, SC | 90535 | 55.86 |  |  |  | 1620.7483 | 1393.4 | 316 | 255 | 2269 | 144.66 | 538
McAllen, TX | 611691 | 313.83 |  |  |  | 1949.1158 | 1667 | 70 | 50 | 1607 | 812.82 | 643.6
McKinney, TX | 73155 | 27.13 |  |  |  | 2696.4615 | 2010.1 | 415 | 472 | 948 | 70.25 | 776.1
Medford, OR | 131269 | 58.69 |  |  |  | 2236.6502 | 2194.2 | 210 | 245 | 710 | 152.01 | 847.2
Memphis, TN--MS--AR | 957123 | 399.82 | 0.70951 | 15306.0681 | 9464.4113 | 2393.8847 | 2431.3 | 39 | 39 | 477 | 1035.52 | 938.7
Merced, CA | 117987 | 35.97 |  |  |  | 3280.1501 | 3071.7 | 243 | 376 | 180 | 93.16 | 1186
Miami, FL | 5189828 | 1116.09 | 0.59885 | 14831.1994 | 9170.7792 | 4650.0085 | 4407.4 | 5 | 11 | 55 | 2890.67 | 1701.7
Michigan City, IN--MI | 66199 | 33.24 |  |  |  | 1991.5463 | 1991.5 | 354 | 407 | 977 | 86.09 | 768.9
Middletown, NY | 50071 | 28.18 |  |  |  | 1776.8275 | 1777.1 | 451 | 454 | 1377 | 72.98 | 686.1
Middletown, OH | 99004 | 48.03 |  |  |  | 2061.295 | 1964.4 | 273 | 291 | 1025 | 124.4 | 758.5
Midland, TX | 105133 | 45.26 |  |  |  | 2322.8679 | 2192.1 | 259 | 308 | 716 | 117.23 | 846.4
Milwaukee, WI | 1276770 | 487.05 | 0.73677 | 15250.8379 | 9430.2601 | 2621.4352 | 2687.5 | 32 | 28 | 309 | 1261.44 | 1037.6
Minneapolis--St. Paul, MN | 2367204 | 894.22 | 0.72507 | 16075.8984 | 9940.431 | 2647.2278 | 2671.2 | 16 | 13 | 314 | 2316.02 | 1031.3
Mission Viejo, CA | 522592 | 136.89 |  |  |  | 3817.6054 | 3893.9 | 68 | 113 | 80 | 354.53 | 1503.4
Missoula, MT | 69528 | 36.38 |  |  |  | 1911.16 | 1909.9 | 343 | 375 | 1126 | 94.24 | 737.4
Mobile, AL | 315260 | 210.77 |  |  |  | 1495.7537 | 1506.9 | 98 | 83 | 1992 | 545.9 | 581.8
Modesto, CA | 329174 | 86.08 |  |  |  | 3824.0474 | 3612.4 | 100 | 180 | 94 | 222.94 | 1394.8
Monessen, PA | 56508 | 36.54 |  |  |  | 1546.4696 | 1546.6 | 405 | 372 | 1889 | 94.63 | 597.1
Monroe, LA | 107226 | 78.45 |  |  |  | 1366.8069 | 1450.9 | 232 | 197 | 2130 | 203.18 | 560.2
Monroe, MI | 53153 | 29.59 |  |  |  | 1796.3163 | 1796.1 | 427 | 440 | 1342 | 76.65 | 693.5
Montgomery, AL | 184961 | 98.76 |  |  |  | 1872.8331 | 1993.6 | 154 | 158 | 971 | 255.8 | 769.7
Morgantown, WV | 55997 | 34.13 |  |  |  | 1640.6973 | 1640.6 | 408 | 393 | 1670 | 88.4 | 633.4
Morristown, TN | 54368 | 45.4 |  |  |  | 1197.533 | 1197.5 | 416 | 304 | 2785 | 117.59 | 462.3
Mount Vernon, WA | 51174 | 31.72 |  |  |  | 1613.3039 | 1613.1 | 440 | 417 | 1745 | 82.17 | 622.8
Muncie, IN | 80982 | 42.99 |  |  |  | 1883.7404 | 2109 | 283 | 324 | 821 | 111.35 | 814.3
Murfreesboro, TN | 154118 | 88.33 |  |  |  | 1744.7979 | 1538 | 202 | 176 | 1914 | 228.78 | 593.8
Muskegon, MI | 147864 | 99.64 |  |  |  | 1483.9823 | 1552.8 | 185 | 157 | 1869 | 258.07 | 599.6
Myrtle Beach, SC | 142457 | 100.92 |  |  |  | 1411.5834 | 1218.6 | 217 | 155 | 2723 | 261.39 | 470.5
Nampa, ID | 113551 | 46.02 |  |  |  | 2467.4272 | 2084.3 | 268 | 297 | 846 | 119.18 | 804.7
Napa, CA | 78211 | 23.52 |  |  |  | 3325.2976 | 3395 | 309 | 532 | 121 | 60.93 | 1310.8
Nashua, NH--MA | 197786 | 137.7 |  |  |  | 1436.3544 | 1431.8 | 153 | 111 | 2182 | 356.64 | 552.8
Nashville-Davidson, TN | 743771 | 430.77 | 0.83847 | 14328.9135 | 8860.1939 | 1726.6082 | 1740.9 | 48 | 36 | 1444 | 1115.69 | 672.2
New Bedford, MA | 135937 | 62.52 |  |  |  | 2174.2962 | 2346.9 | 193 | 234 | 545 | 161.92 | 906.2
New Haven, CT | 523494 | 285.31 |  |  |  | 1834.8253 | 1862.2 | 69 | 59 | 1211 | 738.94 | 719
New Orleans, LA | 958050 | 197.84 | 0.62345 | 13653.9682 | 8442.8457 | 4842.5495 | 5101.6 | 37 | 89 | 38 | 512.39 | 1969.7
New York--Newark, NY--NJ--CT | 17763880 | 3352.6 | 0.50456 | 13830.6393 | 8552.0891 | 5298.5384 | 5309.3 | 1 | 1 | 33 | 8683.2 | 2049.9
Newark, OH | 69362 | 35.41 |  |  |  | 1958.8252 | 1977 | 339 | 383 | 1005 | 91.71 | 763.3
Norman, OK | 84608 | 30.24 |  |  |  | 2797.8836 | 2859.9 | 296 | 433 | 229 | 78.32 | 1104.2
North Port--Punta Gorda, FL | 141047 | 89.39 |  |  |  | 1577.8834 | 1369.6 | 218 | 174 | 2323 | 231.51 | 528.8
Norwich--New London, CT | 170093 | 123.04 |  |  |  | 1382.4204 | 1407.4 | 174 | 127 | 2240 | 318.66 | 543.4
Ocala, FL | 117548 | 88.95 |  |  |  | 1321.5065 | 1197.7 | 246 | 175 | 2784 | 230.39 | 462.5
Odessa, TX | 111062 | 53.26 |  |  |  | 2085.2798 | 2091.6 | 240 | 270 | 838 | 137.94 | 807.6
Ogden--Layton, UT | 449736 | 180.05 | 0.69453 | 12305.9337 | 7609.297 | 2497.8395 | 2321.1 | 79 | 92 | 567 | 466.34 | 896.2
Oklahoma City, OK | 761744 | 322.35 | 0.72632 | 17214.7071 | 10644.6063 | 2363.096 | 2317.4 | 49 | 47 | 576 | 834.89 | 894.7
Olympia--Lacey, WA | 151959 | 91.95 |  |  |  | 1652.6264 | 1564.2 | 195 | 167 | 1845 | 238.15 | 603.9
Omaha, NE--IA | 632535 | 226.36 |  |  |  | 2794.3762 | 2768.3 | 56 | 77 | 270 | 586.27 | 1068.8
Orlando, FL | 1220475 | 453.19 | 0.7102 | 18655.2607 | 11535.3635 | 2693.0758 | 2554 | 35 | 32 | 384 | 1173.76 | 986.1
Oshkosh, WI | 65403 | 26.57 |  |  |  | 2461.5356 | 2674.9 | 336 | 487 | 313 | 68.81 | 1032.8
Owensboro, KY | 66155 | 38.53 |  |  |  | 1716.9738 | 1756.3 | 348 | 358 | 1411 | 99.78 | 678.1
Oxnard, CA | 339894 | 75.7 |  |  |  | 4490.0132 | 4459.7 | 91 | 206 | 53 | 196.06 | 1721.9
Palm Bay--Melbourne, FL | 426430 | 219.74 | 0.68616 | 12865.3647 | 7955.2176 | 1940.6116 | 1789.8 | 83 | 79 | 1353 | 569.11 | 691.1
Panama City, FL | 143771 | 101.68 |  |  |  | 1413.9555 | 1302.3 | 207 | 154 | 2504 | 263.36 | 502.8
Parkersburg, WV--OH | 84568 | 50.44 |  |  |  | 1676.6059 | 1697.1 | 297 | 284 | 1549 | 130.64 | 655.3
Pascagoula, MS | 54190 | 34.05 |  |  |  | 1591.4831 | 1591.3 | 417 | 394 | 1788 | 88.2 | 614.4
Pensacola, FL--AL | 316740 | 219.36 |  |  |  | 1443.9278 | 1476 | 96 | 80 | 2062 | 568.15 | 569.9
Peoria, IL | 231634 | 123.14 |  |  |  | 1881.0622 | 2007.2 | 127 | 126 | 954 | 318.94 | 775
Petaluma, CA | 59958 | 18.47 |  |  |  | 3246.2371 | 3246 | 382 | 638 | 146 | 47.84 | 1253.3
Philadelphia, PA--NJ--DE--MD | 5059268 | 1799.51 | 0.64321 | 13984.4342 | 8647.1872 | 2811.4698 | 2861.4 | 4 | 4 | 228 | 4660.72 | 1104.8
Phoenix--Mesa, AZ | 3160037 | 799.01 | 0.62157 | 15001.1858 | 9275.8892 | 3954.9405 | 3638.3 | 13 | 17 | 93 | 2069.42 | 1404.8
Pine Bluff, AR | 58584 | 35.48 |  |  |  | 1651.1838 | 1651.1 | 387 | 381 | 1649 | 91.9 | 637.5
Pittsburgh, PA | 1661709 | 852.4 | 0.71723 | 12270.946 | 7587.6625 | 1949.4474 | 2056.7 | 22 | 14 | 886 | 2207.7 | 794.1
Pittsfield, MA | 52772 | 33.83 |  |  |  | 1559.9172 | 1559.7 | 430 | 398 | 1852 | 87.63 | 602.2
Pocatello, ID | 62498 | 29.94 |  |  |  | 2087.4415 | 2087.5 | 370 | 436 | 842 | 77.54 | 806
Port Arthur, TX | 104674 | 45.86 |  |  |  | 2282.4684 | 2500.2 | 230 | 298 | 419 | 118.77 | 965.3
Port Huron, MI | 85600 | 55.53 |  |  |  | 1541.5091 | 1557.4 | 295 | 256 | 1856 | 143.83 | 601.3
Port St. Lucie, FL | 311778 | 169.03 |  |  |  | 1844.5128 | 1602 | 117 | 96 | 1768 | 437.78 | 618.5
Porterville, CA | 65190 | 21.1 |  |  |  | 3089.5735 | 2856.5 | 380 | 577 | 230 | 54.64 | 1102.9
Portland, ME | 193452 | 123.79 |  |  |  | 1562.7434 | 1519.4 | 160 | 124 | 1960 | 320.61 | 586.6
Portland, OR--WA | 1679227 | 473.94 | 0.79896 | 13066.4006 | 8079.5269 | 3543.1215 | 3340.3 | 23 | 29 | 130 | 1227.51 | 1289.7
Portsmouth, NH--ME | 50912 | 42.92 |  |  |  | 1186.2069 | 1186.2 | 442 | 326 | 2814 | 111.16 | 458
Pottstown, PA | 76934 | 54.97 |  |  |  | 1399.5634 | 1339 | 328 | 259 | 2404 | 142.36 | 517
Poughkeepsie--Newburgh, NY | 343693 | 264.99 |  |  |  | 1297.0037 | 1328.3 | 89 | 65 | 2429 | 686.32 | 512.9
Prescott, AZ | 73650 | 38.81 |  |  |  | 1897.7068 | 1595.4 | 371 | 353 | 1780 | 100.51 | 616
Providence, RI--MA | 1162631 | 503.63 | 0.73895 | 14056.8682 | 8691.9763 | 2308.5023 | 2332.2 | 34 | 26 | 554 | 1304.4 | 900.4
Provo--Orem, UT | 328695 | 85 |  |  |  | 3867 | 3572.7 | 102 | 182 | 103 | 220.15 | 1379.4
Pueblo, CO | 124329 | 53.7 |  |  |  | 2315.2514 | 2297.1 | 216 | 267 | 593 | 139.08 | 886.9
Racine, WI | 125758 | 45.86 |  |  |  | 2742.2154 | 2825.1 | 209 | 299 | 248 | 118.77 | 1090.8
Radcliff--Elizabethtown, KY | 64504 | 43.51 |  |  |  | 1482.5098 | 1482.6 | 362 | 317 | 2051 | 112.68 | 572.5
Raleigh, NC | 600031 | 319.61 | 0.77021 | 17544.6138 | 10848.602 | 1877.3849 | 1694.3 | 66 | 48 | 1553 | 827.79 | 654.2
Rapid City, SD | 67943 | 30.39 |  |  |  | 2235.7025 | 2197.5 | 352 | 431 | 704 | 78.71 | 848.5
Reading, PA | 249645 | 100.65 |  |  |  | 2480.3279 | 2387.2 | 130 | 156 | 507 | 260.68 | 921.7
Redding, CA | 116814 | 70.64 |  |  |  | 1653.6523 | 1490.2 | 252 | 216 | 2034 | 182.95 | 575.4
Reno, NV | 342125 | 118.6 |  |  |  | 2884.6965 | 2560.5 | 101 | 133 | 380 | 307.18 | 988.6
Richmond, VA | 827070 | 436.76 |  |  |  | 1893.6487 | 1874.8 | 46 | 34 | 1187 | 1131.19 | 723.9
Riverside--San Bernardino, CA | 1727486 | 438.78 | 0.64841 | 15974.9855 | 9878.0322 | 3937.0208 | 3434.1 | 25 | 33 | 114 | 1136.42 | 1325.9
Roanoke, VA | 193201 | 111.97 |  |  |  | 1725.4711 | 1763.3 | 152 | 141 | 1398 | 290.01 | 680.8
Rochester, MN | 89990 | 40.26 |  |  |  | 2235.2211 | 2267.1 | 281 | 343 | 629 | 104.27 | 875.3
Rochester, NY | 665409 | 295.15 | 0.72038 | 15842.8025 | 9796.2977 | 2254.4774 | 2352.7 | 53 | 53 | 538 | 764.44 | 908.4
Rock Hill, SC | 79784 | 61.18 |  |  |  | 1304.0863 | 1144.2 | 338 | 237 | 2929 | 158.46 | 441.8
Rockford, IL | 272728 | 139.08 |  |  |  | 1960.9433 | 1944.3 | 119 | 109 | 1062 | 360.22 | 750.7
Rocky Mount, NC | 61657 | 40.79 |  |  |  | 1511.5715 | 1511.5 | 374 | 339 | 1983 | 105.65 | 583.6
Rome, GA | 58287 | 40.84 |  |  |  | 1427.2037 | 1427.3 | 391 | 338 | 2197 | 105.77 | 551.1
Round Lake Beach--McHenry--Grayslake, IL--WI | 255696 | 133.15 |  |  |  | 1920.3605 | 1703.7 | 133 | 119 | 1532 | 344.86 | 657.8
Sacramento, CA | 1468052 | 369.03 | 0.75944 | 15576.2262 | 9631.4619 | 3978.1373 | 3776.1 | 28 | 43 | 84 | 955.78 | 1458
Saginaw, MI | 131050 | 73.74 |  |  |  | 1777.1901 | 1911.8 | 200 | 211 | 1122 | 191 | 738.1
Salem, OR | 216985 | 69.22 |  |  |  | 3134.7154 | 2993.9 | 145 | 220 | 196 | 179.27 | 1156
Salinas, CA | 185980 | 44.9 |  |  |  | 4142.0935 | 3990.7 | 168 | 310 | 71 | 116.28 | 1540.8
Salisbury, MD--DE | 59426 | 42.94 |  |  |  | 1383.9311 | 1383.9 | 383 | 325 | 2288 | 111.21 | 534.3
Salt Lake City, UT | 902582 | 230.72 | 0.69453 | 12305.9337 | 7609.297 | 3912.0232 | 3847.3 | 42 | 74 | 83 | 597.57 | 1485.4
San Angelo, TX | 81838 | 45.61 |  |  |  | 1794.2995 | 1928.9 | 293 | 303 | 1097 | 118.12 | 744.7
San Antonio, TX | 1373428 | 407.56 | 0.62731 | 15386.828 | 9514.3487 | 3369.8793 | 3257.3 | 30 | 38 | 145 | 1055.57 | 1257.7
San Diego, CA | 2640368 | 782.29 | 0.67517 | 14612.3886 | 9035.4789 | 3375.178 | 3418.7 | 15 | 18 | 117 | 2026.11 | 1320
San Francisco--Oakland, CA | 3099087 | 526.66 | 0.69075 | 14522.948 | 8980.1739 | 5884.4169 | 6130.4 | 12 | 25 | 19 | 1364.03 | 2367
San Jose, CA | 1534276 | 260.11 | 0.69075 | 14522.948 | 8980.1739 | 5898.566 | 5914.1 | 24 | 67 | 23 | 673.68 | 2283.4
San Luis Obispo, CA | 53498 | 14.83 |  |  |  | 3607.4174 | 3606.9 | 423 | 745 | 98 | 38.42 | 1392.6
Sandusky, OH | 50693 | 29.29 |  |  |  | 1730.7272 | 1730.6 | 446 | 444 | 1461 | 75.87 | 668.2
Santa Barbara, CA | 182627 | 59.78 |  |  |  | 3054.9849 | 3283.2 | 155 | 241 | 140 | 154.82 | 1267.7
Santa Clarita, CA | 194867 | 54.33 |  |  |  | 3586.7292 | 3137.7 | 176 | 265 | 163 | 140.72 | 1211.5
Santa Cruz, CA | 142336 | 54.9 |  |  |  | 2592.6412 | 2866 | 183 | 261 | 226 | 142.2 | 1106.6
Santa Fe, NM | 87798 | 45.38 |  |  |  | 1934.729 | 1770.4 | 307 | 306 | 1388 | 117.52 | 683.6
Santa Maria, CA | 128852 | 35.55 |  |  |  | 3624.5288 | 3384.3 | 222 | 379 | 123 | 92.06 | 1306.7
Santa Rosa, CA | 287369 | 101.99 |  |  |  | 2817.6194 | 2798.5 | 111 | 153 | 260 | 264.14 | 1080.5
Sarasota--Bradenton, FL | 580790 | 270.44 |  |  |  | 2147.5743 | 2067.8 | 61 | 63 | 869 | 700.44 | 798.4
Saratoga Springs, NY | 51172 | 36.9 |  |  |  | 1386.7751 | 1386.8 | 441 | 371 | 2282 | 95.57 | 535.5
Savannah, GA | 199669 | 102.39 |  |  |  | 1950.083 | 2040.1 | 144 | 151 | 907 | 265.19 | 787.7
Scranton, PA | 358723 | 158.7 |  |  |  | 2260.3844 | 2427.4 | 84 | 99 | 480 | 411.03 | 937.2
Seaside--Monterey--Marina, CA | 111932 | 40.64 |  |  |  | 2754.2323 | 3088.3 | 213 | 340 | 175 | 105.25 | 1192.4
Seattle, WA | 2761322 | 953.63 | 0.73414 | 14347.8022 | 8871.8736 | 2895.5905 | 2844.1 | 14 | 12 | 239 | 2469.88 | 1098.1
Sheboygan, WI | 68672 | 25.76 |  |  |  | 2665.8385 | 2663.1 | 344 | 496 | 320 | 66.72 | 1028.2
Sherman, TX | 56168 | 31.88 |  |  |  | 1761.857 | 1762.1 | 407 | 416 | 1402 | 82.56 | 680.3
Shreveport, LA | 266007 | 154.66 |  |  |  | 1719.947 | 1779.4 | 115 | 103 | 1369 | 400.58 | 687
Simi Valley, CA | 118252 | 27.07 |  |  |  | 4368.3783 | 4149.4 | 238 | 473 | 64 | 70.12 | 1602.1
Sioux City, IA--NE--SD | 104066 | 52.77 |  |  |  | 1972.0675 | 2010.8 | 250 | 271 | 946 | 136.68 | 776.4
Sioux Falls, SD | 129869 | 45.65 |  |  |  | 2844.885 | 2722.2 | 214 | 302 | 289 | 118.23 | 1051.1
Slidell, LA | 88126 | 56.17 |  |  |  | 1568.9158 | 1422.8 | 308 | 253 | 2206 | 145.49 | 549.4
South Bend, IN--MI | 260477 | 155.8 |  |  |  | 1671.8678 | 1774.7 | 113 | 102 | 1381 | 403.52 | 685.2
South Lyon--Howell--Brighton, MI | 119506 | 95.02 |  |  |  | 1257.6931 | 1117.1 | 249 | 164 | 3000 | 246.09 | 431.3
Spartanburg, SC | 142237 | 137.5 |  |  |  | 1034.4509 | 1054.9 | 194 | 112 | 3128 | 356.13 | 407.3
Spokane, WA--ID | 339503 | 143.05 |  |  |  | 2373.317 | 2340.8 | 93 | 107 | 550 | 370.51 | 903.8
Springfield, IL | 151530 | 87.11 |  |  |  | 1739.5247 | 1762.4 | 189 | 178 | 1400 | 225.6 | 680.5
Springfield, MA--CT | 557304 | 308.98 |  |  |  | 1803.6896 | 1856.5 | 59 | 51 | 1224 | 800.26 | 716.8
Springfield, MO | 215846 | 113.51 |  |  |  | 1901.5593 | 1894.2 | 140 | 139 | 1147 | 293.98 | 731.4
Springfield, OH | 85993 | 43.85 |  |  |  | 1961.0718 | 2045.3 | 286 | 314 | 902 | 113.57 | 789.7
St. Augustine, FL | 53519 | 34.62 |  |  |  | 1545.8983 | 1545.9 | 422 | 389 | 1892 | 89.66 | 596.9
St. Charles, MD | 84577 | 46.2 |  |  |  | 1830.671 | 1618.3 | 324 | 296 | 1729 | 119.65 | 624.8
St. Cloud, MN | 88535 | 39.48 |  |  |  | 2242.5279 | 2312.5 | 280 | 349 | 578 | 102.26 | 892.9
St. George, UT | 80898 | 33.61 |  |  |  | 2406.9622 | 1863.3 | 369 | 403 | 1209 | 87.06 | 719.4
St. Joseph, MO--KS | 71817 | 38.67 |  |  |  | 1857.1761 | 1997.1 | 317 | 357 | 965 | 100.16 | 771.1
St. Louis, MO--IL | 2069075 | 828.95 | 0.72344 | 16667.4471 | 10306.2115 | 2496.0191 | 2506.4 | 17 | 15 | 415 | 2146.97 | 967.7
State College, PA | 71301 | 21.4 |  |  |  | 3331.8224 | 3332.4 | 334 | 572 | 132 | 55.42 | 1286.6
Stockton, CA | 338078 | 74.29 |  |  |  | 4550.7875 | 4218.4 | 99 | 209 | 60 | 192.42 | 1628.7
Sumter, SC | 64320 | 44.68 |  |  |  | 1439.5703 | 1439.4 | 364 | 311 | 2164 | 115.73 | 555.8
Syracuse, NY | 385503 | 179.66 |  |  |  | 2145.7364 | 2239.1 | 81 | 93 | 666 | 465.32 | 864.5
Tallahassee, FL | 194388 | 113.88 |  |  |  | 1706.9547 | 1793.7 | 148 | 137 | 1345 | 294.95 | 692.5
Tampa--St. Petersburg, FL | 2148254 | 802.27 | 0.82234 | 16276.0454 | 10064.1907 | 2677.7195 | 2570.6 | 19 | 16 | 373 | 2077.87 | 992.5
Temecula--Murrieta, CA | 311014 | 95.59 |  |  |  | 3253.6249 | 2404 | 131 | 163 | 494 | 247.59 | 928.2
Temple, TX | 68018 | 41.34 |  |  |  | 1645.3314 | 1739.9 | 333 | 335 | 1446 | 107.08 | 671.8
Terre Haute, IN | 69343 | 43.24 |  |  |  | 1603.6772 | 1835.8 | 312 | 319 | 1267 | 111.98 | 708.8
Texarkana, TX--Texarkana, AR | 72655 | 58.04 |  |  |  | 1251.8091 | 1245.5 | 331 | 248 | 2648 | 150.33 | 480.9
Texas City, TX | 99701 | 58.56 |  |  |  | 1702.5444 | 1646.5 | 267 | 246 | 1661 | 151.67 | 635.7
The Woodlands, TX | 114617 | 41.69 |  |  |  | 2749.2684 | 2145.3 | 288 | 334 | 781 | 107.99 | 828.3
Thousand Oaks, CA | 229590 | 86.17 |  |  |  | 2664.3844 | 2448.6 | 143 | 179 | 461 | 223.17 | 945.4
Titusville, FL | 52922 | 31.52 |  |  |  | 1678.9975 | 1679.1 | 429 | 419 | 1577 | 81.63 | 648.3
Toledo, OH--MI | 484057 | 202.33 |  |  |  | 2392.4134 | 2486.1 | 71 | 87 | 426 | 524.03 | 959.9
Topeka, KS | 137279 | 70.21 |  |  |  | 1955.2628 | 2028.5 | 198 | 217 | 919 | 181.83 | 783.2
Tracy, CA | 78538 | 12.77 |  |  |  | 6150.1958 | 4621.6 | 384 | 818 | 46 | 33.08 | 1784.4
Trenton, NJ | 265628 | 92.12 |  |  |  | 2883.4998 | 2914.4 | 120 | 166 | 212 | 238.59 | 1125.2
Tucson, AZ | 757345 | 291.36 |  |  |  | 2599.3445 | 2472.7 | 50 | 54 | 437 | 754.61 | 954.7
Tulsa, OK | 550958 | 261.4 |  |  |  | 2107.72 | 2135.9 | 63 | 66 | 794 | 677.03 | 824.7
Turlock, CA | 96208 | 18.66 |  |  |  | 5155.8414 | 3725.4 | 342 | 630 | 89 | 48.32 | 1438.4
Tuscaloosa, AL | 110606 | 76 |  |  |  | 1455.3421 | 1538 | 228 | 205 | 1913 | 196.84 | 593.8
Tyler, TX | 106734 | 57.46 |  |  |  | 1857.5357 | 1766.4 | 256 | 250 | 1394 | 148.82 | 682
Uniontown--Connellsville, PA | 58442 | 44.61 |  |  |  | 1310.065 | 1310.1 | 389 | 312 | 2479 | 115.54 | 505.8
Utica, NY | 101892 | 54.96 |  |  |  | 1853.9301 | 2063.7 | 233 | 260 | 873 | 142.33 | 796.8
Vacaville, CA | 82630 | 25.33 |  |  |  | 3262.1398 | 3563.9 | 284 | 502 | 104 | 65.6 | 1376
Valdosta, GA | 57647 | 37.93 |  |  |  | 1519.826 | 1519.9 | 399 | 364 | 1958 | 98.23 | 586.8
Vallejo, CA | 160952 | 33.95 |  |  |  | 4740.8542 | 4681.9 | 181 | 395 | 43 | 87.94 | 1807.7
Vero Beach--Sebastian, FL | 130149 | 81.46 |  |  |  | 1597.7044 | 1484.9 | 220 | 187 | 2047 | 210.99 | 573.3
Victoria, TX | 61529 | 51.01 |  |  |  | 1206.2145 | 1206.2 | 375 | 280 | 2754 | 132.12 | 465.7
Victorville--Hesperia--Apple Valley, CA | 258399 | 123.97 |  |  |  | 2084.3672 | 1616.8 | 150 | 122 | 1733 | 321.08 | 624.3
Vineland, NJ | 84325 | 61.58 |  |  |  | 1369.3569 | 1440.8 | 290 | 236 | 2161 | 159.49 | 556.3
Virginia Beach, VA | 1377790 | 526.8 |  |  |  | 2615.3948 | 2647 | 27 | 24 | 329 | 1364.41 | 1022
Visalia, CA | 134577 | 39.91 |  |  |  | 3372.012 | 3007.6 | 223 | 346 | 192 | 103.38 | 1161.2
Waco, TX | 146703 | 69.74 |  |  |  | 2103.5704 | 2196.8 | 190 | 218 | 705 | 180.61 | 848.2
Warner Robins, GA | 96786 | 80.91 |  |  |  | 1196.218 | 1122.7 | 282 | 189 | 2985 | 209.56 | 433.5
Washington, DC--VA--MD | 4077555 | 1156.77 | 0.68381 | 16794.0499 | 10384.4955 | 3524.9488 | 3400.8 | 8 | 10 | 120 | 2996.01 | 1313.1
Waterbury, CT | 185383 | 97.88 |  |  |  | 1893.9824 | 1931.2 | 159 | 161 | 1085 | 253.51 | 745.6
Waterloo, IA | 101923 | 52.75 |  |  |  | 1932.1896 | 2052.9 | 244 | 272 | 890 | 136.63 | 792.6
Watsonville, CA | 66500 | 19.12 |  |  |  | 3478.0335 | 3478.6 | 353 | 623 | 112 | 49.51 | 1343.1
Wausau, WI | 65690 | 37.35 |  |  |  | 1758.7684 | 1826.6 | 345 | 368 | 1281 | 96.74 | 705.2
Weirton, WV--Steubenville, OH--PA | 68936 | 50.54 |  |  |  | 1363.9889 | 1458.4 | 327 | 283 | 2105 | 130.91 | 563.1
Wenatchee, WA | 55425 | 26.64 |  |  |  | 2080.518 | 2080.9 | 411 | 484 | 847 | 68.99 | 803.4
Westminster, MD | 65417 | 53.43 |  |  |  | 1224.3496 | 1217.2 | 361 | 269 | 2726 | 138.38 | 470
Wheeling, WV--OH | 81987 | 54.3 |  |  |  | 1509.8895 | 1613.6 | 294 | 266 | 1743 | 140.63 | 623
Wichita Falls, TX | 87570 | 51.94 |  |  |  | 1685.9838 | 1913.7 | 258 | 273 | 1119 | 134.52 | 738.9
Wichita, KS | 425212 | 179.51 |  |  |  | 2368.7371 | 2352.5 | 76 | 94 | 540 | 464.94 | 908.3
Wildwood--North Wildwood--Cape May, NJ | 52550 | 38.77 |  |  |  | 1355.4295 | 1355.4 | 432 | 355 | 2351 | 100.42 | 523.3
Williamsport, PA | 58693 | 26.97 |  |  |  | 2176.2329 | 2175.9 | 386 | 475 | 734 | 69.86 | 840.1
Wilmington, NC | 178471 | 118.92 |  |  |  | 1500.7652 | 1355.1 | 179 | 131 | 2353 | 308.01 | 523.2
Winchester, VA | 53559 | 33.14 |  |  |  | 1616.1436 | 1616.3 | 420 | 408 | 1735 | 85.82 | 624.1
Winston-Salem, NC | 305933 | 251.38 |  |  |  | 1217.0141 | 1190.6 | 106 | 69 | 2799 | 651.06 | 459.7
Winter Haven, FL | 165218 | 104.16 |  |  |  | 1586.1943 | 1477.7 | 187 | 150 | 2058 | 269.78 | 570.6
Worcester, MA--CT | 422470 | 250.32 |  |  |  | 1687.7197 | 1717.3 | 74 | 70 | 1492 | 648.33 | 663.1
Yakima, WA | 115519 | 50.36 |  |  |  | 2293.8642 | 2240.4 | 235 | 285 | 663 | 130.42 | 865
York, PA | 200559 | 118.58 |  |  |  | 1691.3392 | 1626.8 | 158 | 134 | 1711 | 307.11 | 628.1
Youngstown, OH--PA | 387295 | 228.27 |  |  |  | 1696.6531 | 1828.7 | 80 | 75 | 1280 | 591.22 | 706.1
Yuba City, CA | 106795 | 35.37 |  |  |  | 3019.3667 | 2760.9 | 262 | 384 | 276 | 91.6 | 1066
Yuma, AZ--CA | 107113 | 37.5 |  |  |  | 2856.3467 | 2531.8 | 272 | 366 | 397 | 97.13 | 977.5
Zephyrhills, FL | 53979 | 41.23 |  |  |  | 1309.2166 | 1309.2 | 418 | 336 | 2481 | 106.78 | 505.5
|  |  |  | 14968.9268 | 9244.2388