## Title
Record 5040a H2A MYPP Current Forecourt Electolysis, Storage & Dispenser Case (2005) Supporting Record 5040
Title
COLOR CODING
= Calculated Cells (do not change formulas)
= Input Required
= Optional Input; To Provide Additional Information Only
= H2A Guidelines/Information Cells
Title: | Current (2005) Forecourt Electrolyzer, Storage & Dispenser - 1500kg/day
Authors: | Brian D. James, Directed Technologies Inc.
Contact: | Brian D. James
Contact phone: | (703) 243-3383
Contact e-mail: | Brian_James@DirectedTechnologies.com
Organization: | Directed Technologies Inc.
Date: | 2004-09-14
Web Site: | www.DirectedTechnologies.com
Plant Design Capacity (kg/day): | 1500
Start-up Year: | 2005
Primary Product Feedstock Source: | Demineralized Water
Secondary Feedstock Source: | None
Process Energy Source: | Industrial Electricity
Conversion Technology: | Alkaline Electrolysis
Primary By-Product: | None
Secondary By-Product: | None
Based on Number of Plants Installed per Year (per manufacturer): | nth plant (~500 units/yr)
H2 Onsite Storage Type, Capacity (pressure, volume, days of storage): | 6250 psia H2 Compressed Gas Storage
Assumed plant location:
Reporting Spreadsheet Change History:
Date spreadsheet created / modified | Name | Comments
2005-09-19 | Brian D. James/DTI | Based on Forecourt Modeling tool 1.0.10
2005-10-13 | Brian D. James/DTI | Based on Forecourt Modeling tool 1.0.10
Feedstocks
Biomass
Commercial Electricity
Commercial Natural Gas
Demineralized Water
Diesel Fuel
Electric Utility Natural Gas
Electric Utility Steam Coal
Ethanol
Industrial Electricity
Industrial Natural Gas
Methanol
Process Water
Other
None

## Description
Description
COLOR CODING:
= Calculated Cells (do not change formulas)
= Input Required
= Optional Input; To Provide Additional Information Only
= H2A Guidelines/Information Cells
Purpose:
The purpose of this analysis is to determine a baseline delivered cost of hydrogen for the forecourt production of hydrogen based on water electrolysis.
System Description:
The system is modeled on a current(2005) year technology, pressurized (300psi) alkaline electrolysis and subsequent compression to 6250kpsi for storage and dispensing to fuel cell vehicles. Oxygen capture (& subsequent sale as a co-product) is not assumed.
Analysis Methodology Summary:
The delivered cost of hydrogen was determined using a discounted cash flow analysis on the total capital investment and the periodic expenditures for repair, maintenance, and replacement. A Hysys simulation was not conducted on the system. Rather, performance of this conventional, well-tested technology was heavily based on the performance of Norsk-Hydro electrolyzers. A tornado plot was developed to show the sensitivity of the delivered hydrogen cost to several important variables.
Plant Ownership and Entity Type Assumptions:
Owner operated large for-profit business.
References:
DOE Multi-year Plan: Hydrogen, Fuel Cells, and Infrastructure Technologies Program, "Mulit-year Research, Development, and Demonstration Plan", US DOE, DRAFT (June 3, 2003), http://www.eere.energy.gov/hydrogenandfuelcells/mypp/
FreedomCar Targets:http://www.uscar.org/freedomcar/
H2A Assumptions: H2A Common Assumptions_final.doc
H2A Forecourt Assumptions: Forecourt Specific Assumption_final.doc

## Feedstock & Utility Prices
Feedstock and Utility Prices
COLOR CODING
= Calculated Cells (do not change formulas)
= Input Required; Input Used in Cash Flow Sheet
= Optional Input; Input NOT Used in Cash Flow Sheet
= H2A Guidelines/Information Cells
= H2A Data Cells (do not change formulas)
Many of the feedstock and utility cost projections used in this H2A analysis spreadsheet are based on the Energy Information Administration's (EIA) Annual Energy Outlook
2004 (AEO). As EIA only provides cost projections through 2025, a combination of methods have been used to provide these cost projections through 2070. The feedstock and
utility costs listed in Table A (below) are used in the calculations. Table B shows the selected feedstock and utility projections in fuel specific units that may be more familiar for
users of this model. For the projections taken from the AEO, the units in Table A are different than those used in the AEO. The calculations used to get the values in Tables A
and B, as well as the raw data from the AEO 2005, are shown in the section below Table B.
| DESIRED DATA SOURCE: | AEO 2005 High A Case
Table A. Feedstock and Utility Costs Used in H2A Spreadsheet Calculations If Escalated Price Is Used (Year 2005 $)
Fuels, Feedstocks, Other Inputs and Byproducts | Units | 2001 | 2002 | 2003 | 2004 | 2005 | 2006 | 2007 | 2008 | 2009 | 2010 | 2011 | 2012 | 2013 | 2014 | 2015 | 2016 | 2017 | 2018 | 2019 | 2020 | 2021 | 2022 | 2023 | 2024 | 2025 | 2026 | 2027 | 2028 | 2029 | 2030 | 2031 | 2032 | 2033 | 2034 | 2035 | 2036 | 2037 | 2038 | 2039 | 2040 | 2041 | 2042 | 2043 | 2044 | 2045 | 2046 | 2047 | 2048 | 2049 | 2050 | 2051 | 2052 | 2053 | 2054 | 2055 | 2056 | 2057 | 2058 | 2059 | 2060 | 2061 | 2062 | 2063 | 2064 | 2065 | 2066 | 2067 | 2068 | 2069 | 2070
Commercial Natural Gas | $(2005)/Nm3 | 0.34185 | 0.26335 | 0.32145 | 0.3362 | 0.33848 | 0.31396 | 0.29807 | 0.28376 | 0.27861 | 0.27476 | 0.27643 | 0.27849 | 0.28267 | 0.28802 | 0.29163 | 0.29282 | 0.29002 | 0.29185 | 0.29732 | 0.30612 | 0.31087 | 0.31155 | 0.31279 | 0.31514 | 0.31883 | 0.32181 | 0.32478 | 0.32776 | 0.33073 | 0.3337 | 0.33668 | 0.33965 | 0.34263 | 0.3456 | 0.34857 | 0.35345 | 0.35832 | 0.3632 | 0.36807 | 0.37295 | 0.37782 | 0.3827 | 0.38757 | 0.39245 | 0.39732 | 0.4022 | 0.40707 | 0.41195 | 0.41682 | 0.4217 | 0.4225 | 0.4233 | 0.4241 | 0.4249 | 0.4257 | 0.4265 | 0.4273 | 0.4281 | 0.4289 | 0.4297 | 0.4305 | 0.4313 | 0.4321 | 0.4329 | 0.4337 | 0.43452 | 0.43534 | 0.43616 | 0.43699 | 0.43781
Industrial Natural Gas | $(2005)/Nm3 | 0.19887 | 0.15468 | 0.22126 | 0.24075 | 0.24187 | 0.2161 | 0.19912 | 0.18419 | 0.18026 | 0.17557 | 0.17648 | 0.17856 | 0.18273 | 0.18793 | 0.19156 | 0.19351 | 0.19177 | 0.19438 | 0.19992 | 0.20928 | 0.21319 | 0.21323 | 0.214 | 0.21614 | 0.2202 | 0.22349 | 0.22679 | 0.23008 | 0.23337 | 0.23667 | 0.23996 | 0.24325 | 0.24654 | 0.24984 | 0.25313 | 0.25667 | 0.26021 | 0.26375 | 0.26729 | 0.27083 | 0.27437 | 0.27791 | 0.28145 | 0.28499 | 0.28853 | 0.29207 | 0.29561 | 0.29915 | 0.30269 | 0.30623 | 0.30681 | 0.30739 | 0.30797 | 0.30855 | 0.30914 | 0.30972 | 0.3103 | 0.31088 | 0.31146 | 0.31204 | 0.31262 | 0.3132 | 0.31378 | 0.31436 | 0.31494 | 0.31554 | 0.31614 | 0.31673 | 0.31733 | 0.31793
Electric Utility Natural Gas | $(2005)/Nm3 | 0.21483 | 0.14669 | 0.21728 | 0.23814 | 0.23568 | 0.20997 | 0.19344 | 0.17944 | 0.17515 | 0.17171 | 0.1736 | 0.17742 | 0.18282 | 0.18821 | 0.19144 | 0.19254 | 0.19073 | 0.19363 | 0.19933 | 0.20824 | 0.21195 | 0.21185 | 0.21236 | 0.21481 | 0.21878 | 0.2219 | 0.22503 | 0.22815 | 0.23128 | 0.2344 | 0.23753 | 0.24065 | 0.24378 | 0.2469 | 0.25003 | 0.25352 | 0.25702 | 0.26052 | 0.26401 | 0.26751 | 0.27101 | 0.2745 | 0.278 | 0.2815 | 0.28499 | 0.28849 | 0.29199 | 0.29548 | 0.29898 | 0.30248 | 0.30305 | 0.30362 | 0.3042 | 0.30477 | 0.30535 | 0.30592 | 0.30649 | 0.30707 | 0.30764 | 0.30821 | 0.30879 | 0.30936 | 0.30993 | 0.31051 | 0.31108 | 0.31167 | 0.31226 | 0.31285 | 0.31344 | 0.31403
Commercial Electricity | $(2005)/kWh | 0.084845 | 0.083065 | 0.082652 | 0.081958 | 0.081591 | 0.077922 | 0.074009 | 0.071962 | 0.071852 | 0.07161 | 0.071596 | 0.072722 | 0.073832 | 0.075516 | 0.076132 | 0.076725 | 0.076753 | 0.077325 | 0.078213 | 0.079398 | 0.080215 | 0.080161 | 0.079922 | 0.080227 | 0.080679 | 0.08116 | 0.081642 | 0.082124 | 0.082606 | 0.083088 | 0.083569 | 0.084051 | 0.084533 | 0.085015 | 0.085497 | 0.085463 | 0.085429 | 0.085396 | 0.085362 | 0.085329 | 0.085295 | 0.085261 | 0.085228 | 0.085194 | 0.08516 | 0.085127 | 0.085093 | 0.08506 | 0.085026 | 0.084992 | 0.085046 | 0.0851 | 0.085154 | 0.085208 | 0.085262 | 0.085316 | 0.08537 | 0.085424 | 0.085478 | 0.085532 | 0.085586 | 0.08564 | 0.085694 | 0.085748 | 0.085802 | 0.085857 | 0.085911 | 0.085966 | 0.08602 | 0.086075
Industrial Electricity | $(2005)/kWh | 0.054725 | 0.05241 | 0.053446 | 0.055923 | 0.055481 | 0.053632 | 0.051465 | 0.050377 | 0.050087 | 0.049511 | 0.049032 | 0.049551 | 0.050468 | 0.051665 | 0.052221 | 0.052692 | 0.052838 | 0.053444 | 0.054288 | 0.055416 | 0.056024 | 0.055975 | 0.055863 | 0.056124 | 0.05653 | 0.056997 | 0.057463 | 0.05793 | 0.058396 | 0.058863 | 0.059329 | 0.059796 | 0.060262 | 0.060729 | 0.061195 | 0.061171 | 0.061147 | 0.061123 | 0.061099 | 0.061075 | 0.061051 | 0.061027 | 0.061003 | 0.060979 | 0.060955 | 0.060931 | 0.060907 | 0.060882 | 0.060858 | 0.060834 | 0.060873 | 0.060912 | 0.06095 | 0.060989 | 0.061028 | 0.061066 | 0.061105 | 0.061144 | 0.061182 | 0.061221 | 0.061259 | 0.061298 | 0.061337 | 0.061375 | 0.061414 | 0.061453 | 0.061492 | 0.061531 | 0.06157 | 0.061609
Electric Utility Steam Coal | $(2005)/kg | 0.03015 | 0.030083 | 0.030301 | 0.030406 | 0.030548 | 0.030742 | 0.030485 | 0.030457 | 0.030245 | 0.029913 | 0.029704 | 0.029585 | 0.029491 | 0.029446 | 0.029435 | 0.029473 | 0.02944 | 0.029546 | 0.029641 | 0.030233 | 0.030444 | 0.030722 | 0.030834 | 0.031191 | 0.031483 | 0.031702 | 0.031921 | 0.03214 | 0.032359 | 0.032578 | 0.032797 | 0.033017 | 0.033236 | 0.033455 | 0.033674 | 0.033773 | 0.033871 | 0.03397 | 0.034069 | 0.034167 | 0.034266 | 0.034365 | 0.034464 | 0.034562 | 0.034661 | 0.03476 | 0.034859 | 0.034957 | 0.035056 | 0.035155 | 0.035221 | 0.035288 | 0.035355 | 0.035421 | 0.035488 | 0.035555 | 0.035621 | 0.035688 | 0.035755 | 0.035821 | 0.035888 | 0.035955 | 0.036021 | 0.036088 | 0.036155 | 0.036223 | 0.036292 | 0.036361 | 0.036429 | 0.036498
Diesel Fuel (with taxes) | $(2005)/L | 0.39483 | 0.36444 | 0.41658 | 0.45856 | 0.44045 | 0.46157 | 0.47641 | 0.47237 | 0.47378 | 0.47715 | 0.47897 | 0.4806 | 0.47713 | 0.47532 | 0.46668 | 0.45887 | 0.45139 | 0.44982 | 0.45027 | 0.45158 | 0.45445 | 0.45517 | 0.45713 | 0.46197 | 0.47667 | 0.47769 | 0.47871 | 0.47973 | 0.48075 | 0.48177 | 0.48279 | 0.48381 | 0.48484 | 0.48586 | 0.48688 | 0.49203 | 0.49718 | 0.50234 | 0.50749 | 0.51264 | 0.5178 | 0.52295 | 0.5281 | 0.53326 | 0.53841 | 0.54356 | 0.54872 | 0.55387 | 0.55902 | 0.56418 | 0.56739 | 0.5706 | 0.57381 | 0.57703 | 0.58024 | 0.58345 | 0.58666 | 0.58987 | 0.59309 | 0.5963 | 0.59951 | 0.60272 | 0.60594 | 0.60915 | 0.61236 | 0.61585 | 0.61934 | 0.62282 | 0.62631 | 0.6298
Biomass | $(2005)/kg | 0.023634 | 0.023634 | 0.023634 | 0.023634 | 0.023634 | 0.023634 | 0.023634 | 0.023634 | 0.023634 | 0.023634 | 0.023672 | 0.023844 | 0.024532 | 0.024589 | 0.025009 | 0.025067 | 0.025372 | 0.025277 | 0.025754 | 0.026117 | 0.027187 | 0.02755 | 0.027665 | 0.028656 | 0.028929 | 0.030774 | 0.03262 | 0.034466 | 0.036312 | 0.038157 | 0.040003 | 0.041849 | 0.043695 | 0.04554 | 0.047386 | 0.04874 | 0.050094 | 0.051448 | 0.052802 | 0.054155 | 0.055509 | 0.056863 | 0.058217 | 0.059571 | 0.060925 | 0.062279 | 0.063633 | 0.064987 | 0.06634 | 0.067694 | 0.069048 | 0.070402 | 0.071756 | 0.07311 | 0.074464 | 0.075818 | 0.077171 | 0.078525 | 0.079879 | 0.081233 | 0.082587 | 0.083941 | 0.085295 | 0.086649 | 0.088003 | 0.089356 | 0.09071 | 0.092064 | 0.093418 | 0.094772
Ethanol | $(2005)/L | 0.3168 | 0.3168 | 0.3168 | 0.3168 | 0.3168 | 0.3168 | 0.3168 | 0.3168 | 0.3168 | 0.3168 | 0.3168 | 0.3168 | 0.3168 | 0.3168 | 0.3168 | 0.3168 | 0.3168 | 0.3168 | 0.3168 | 0.3168 | 0.3168 | 0.3168 | 0.3168 | 0.3168 | 0.3168 | 0.3168 | 0.3168 | 0.3168 | 0.3168 | 0.3168 | 0.3168 | 0.3168 | 0.3168 | 0.3168 | 0.3168 | 0.3168 | 0.3168 | 0.3168 | 0.3168 | 0.3168 | 0.3168 | 0.3168 | 0.3168 | 0.3168 | 0.3168 | 0.3168 | 0.3168 | 0.3168 | 0.3168 | 0.3168 | 0.3168 | 0.3168 | 0.3168 | 0.3168 | 0.3168 | 0.3168 | 0.3168 | 0.3168 | 0.3168 | 0.3168 | 0.3168 | 0.3168 | 0.3168 | 0.3168 | 0.3168 | 0.3168 | 0.3168 | 0.3168 | 0.3168 | 0.3168
Methanol | $(2005)/L | 0.13195 | 0.13195 | 0.13195 | 0.13195 | 0.13195 | 0.13195 | 0.13195 | 0.13195 | 0.13195 | 0.13195 | 0.13195 | 0.13195 | 0.13195 | 0.13195 | 0.13195 | 0.13195 | 0.13195 | 0.13195 | 0.13195 | 0.13195 | 0.13195 | 0.13195 | 0.13195 | 0.13195 | 0.13195 | 0.13195 | 0.13195 | 0.13195 | 0.13195 | 0.13195 | 0.13195 | 0.13195 | 0.13195 | 0.13195 | 0.13195 | 0.13195 | 0.13195 | 0.13195 | 0.13195 | 0.13195 | 0.13195 | 0.13195 | 0.13195 | 0.13195 | 0.13195 | 0.13195 | 0.13195 | 0.13195 | 0.13195 | 0.13195 | 0.13195 | 0.13195 | 0.13195 | 0.13195 | 0.13195 | 0.13195 | 0.13195 | 0.13195 | 0.13195 | 0.13195 | 0.13195 | 0.13195 | 0.13195 | 0.13195 | 0.13195 | 0.13195 | 0.13195 | 0.13195 | 0.13195 | 0.13195
Gasoline (with taxes) | $(2005)/L | 0.42011 | 0.38945 | 0.44476 | 0.50409 | 0.49355 | 0.50602 | 0.494 | 0.49025 | 0.49024 | 0.48433 | 0.48381 | 0.48251 | 0.4784 | 0.47936 | 0.47542 | 0.47889 | 0.47549 | 0.47591 | 0.47796 | 0.47597 | 0.48439 | 0.48982 | 0.49452 | 0.49914 | 0.50245 | 0.50531 | 0.50817 | 0.51103 | 0.51388 | 0.51674 | 0.5196 | 0.52246 | 0.52531 | 0.52817 | 0.53103 | 0.53665 | 0.54227 | 0.54789 | 0.55351 | 0.55913 | 0.56475 | 0.57037 | 0.57599 | 0.58161 | 0.58724 | 0.59286 | 0.59848 | 0.6041 | 0.60972 | 0.61534 | 0.61884 | 0.62235 | 0.62585 | 0.62935 | 0.63286 | 0.63636 | 0.63986 | 0.64337 | 0.64687 | 0.65038 | 0.65388 | 0.65738 | 0.66089 | 0.66439 | 0.66789 | 0.6717 | 0.6755 | 0.6793 | 0.68311 | 0.68691
Gasoline (without taxes) | $(2005)/L | 0.25289 | 0.22144 | 0.27031 | 0.23225 | 0.24007 | 0.24415 | 0.24696 | 0.24953 | 0.25291 | 0.25403 | 0.25579 | 0.25577 | 0.25701 | 0.25817 | 0.2597 | 0.26193 | 0.26297 | 0.26392 | 0.26555 | 0.26673 | 0.26848 | 0.27093 | 0.27263 | 0.27569 | 0.27751 | 0.27796 | 0.27841 | 0.27886 | 0.27931 | 0.27976 | 0.28021 | 0.28066 | 0.2811 | 0.28155 | 0.282 | 0.28499 | 0.28797 | 0.29096 | 0.29394 | 0.29693 | 0.29991 | 0.3029 | 0.30588 | 0.30887 | 0.31185 | 0.31484 | 0.31782 | 0.32081 | 0.32379 | 0.32678 | 0.32864 | 0.3305 | 0.33236 | 0.33422 | 0.33608 | 0.33794 | 0.3398 | 0.34166 | 0.34352 | 0.34538 | 0.34724 | 0.3491 | 0.35096 | 0.35282 | 0.35468 | 0.3567 | 0.35872 | 0.36074 | 0.36276 | 0.36478
Steam | $(2005)/kg | 0.013527 | 0.013527 | 0.013527 | 0.013527 | 0.013527 | 0.013527 | 0.013527 | 0.013527 | 0.013527 | 0.013527 | 0.013527 | 0.013527 | 0.013527 | 0.013527 | 0.013527 | 0.013527 | 0.013527 | 0.013527 | 0.013527 | 0.013527 | 0.013527 | 0.013527 | 0.013527 | 0.013527 | 0.013527 | 0.013527 | 0.013527 | 0.013527 | 0.013527 | 0.013527 | 0.013527 | 0.013527 | 0.013527 | 0.013527 | 0.013527 | 0.013527 | 0.013527 | 0.013527 | 0.013527 | 0.013527 | 0.013527 | 0.013527 | 0.013527 | 0.013527 | 0.013527 | 0.013527 | 0.013527 | 0.013527 | 0.013527 | 0.013527 | 0.013527 | 0.013527 | 0.013527 | 0.013527 | 0.013527 | 0.013527 | 0.013527 | 0.013527 | 0.013527 | 0.013527 | 0.013527 | 0.013527 | 0.013527 | 0.013527 | 0.013527 | 0.013527 | 0.013527 | 0.013527 | 0.013527 | 0.013527
Cooling Water | $(2005)/L | 2.1e-05 | 2.1e-05 | 2.1e-05 | 2.1e-05 | 2.1e-05 | 2.1e-05 | 2.1e-05 | 2.1e-05 | 2.1e-05 | 2.1e-05 | 2.1e-05 | 2.1e-05 | 2.1e-05 | 2.1e-05 | 2.1e-05 | 2.1e-05 | 2.1e-05 | 2.1e-05 | 2.1e-05 | 2.1e-05 | 2.1e-05 | 2.1e-05 | 2.1e-05 | 2.1e-05 | 2.1e-05 | 2.1e-05 | 2.1e-05 | 2.1e-05 | 2.1e-05 | 2.1e-05 | 2.1e-05 | 2.1e-05 | 2.1e-05 | 2.1e-05 | 2.1e-05 | 2.1e-05 | 2.1e-05 | 2.1e-05 | 2.1e-05 | 2.1e-05 | 2.1e-05 | 2.1e-05 | 2.1e-05 | 2.1e-05 | 2.1e-05 | 2.1e-05 | 2.1e-05 | 2.1e-05 | 2.1e-05 | 2.1e-05 | 2.1e-05 | 2.1e-05 | 2.1e-05 | 2.1e-05 | 2.1e-05 | 2.1e-05 | 2.1e-05 | 2.1e-05 | 2.1e-05 | 2.1e-05 | 2.1e-05 | 2.1e-05 | 2.1e-05 | 2.1e-05 | 2.1e-05 | 2.1e-05 | 2.1e-05 | 2.1e-05 | 2.1e-05 | 2.1e-05
Demineralized Water | $(2005)/L | 0.00132 | 0.00132 | 0.00132 | 0.00132 | 0.00132 | 0.00132 | 0.00132 | 0.00132 | 0.00132 | 0.00132 | 0.00132 | 0.00132 | 0.00132 | 0.00132 | 0.00132 | 0.00132 | 0.00132 | 0.00132 | 0.00132 | 0.00132 | 0.00132 | 0.00132 | 0.00132 | 0.00132 | 0.00132 | 0.00132 | 0.00132 | 0.00132 | 0.00132 | 0.00132 | 0.00132 | 0.00132 | 0.00132 | 0.00132 | 0.00132 | 0.00132 | 0.00132 | 0.00132 | 0.00132 | 0.00132 | 0.00132 | 0.00132 | 0.00132 | 0.00132 | 0.00132 | 0.00132 | 0.00132 | 0.00132 | 0.00132 | 0.00132 | 0.00132 | 0.00132 | 0.00132 | 0.00132 | 0.00132 | 0.00132 | 0.00132 | 0.00132 | 0.00132 | 0.00132 | 0.00132 | 0.00132 | 0.00132 | 0.00132 | 0.00132 | 0.00132 | 0.00132 | 0.00132 | 0.00132 | 0.00132
Process Water | $(2005)/L | 0.00044 | 0.00044 | 0.00044 | 0.00044 | 0.00044 | 0.00044 | 0.00044 | 0.00044 | 0.00044 | 0.00044 | 0.00044 | 0.00044 | 0.00044 | 0.00044 | 0.00044 | 0.00044 | 0.00044 | 0.00044 | 0.00044 | 0.00044 | 0.00044 | 0.00044 | 0.00044 | 0.00044 | 0.00044 | 0.00044 | 0.00044 | 0.00044 | 0.00044 | 0.00044 | 0.00044 | 0.00044 | 0.00044 | 0.00044 | 0.00044 | 0.00044 | 0.00044 | 0.00044 | 0.00044 | 0.00044 | 0.00044 | 0.00044 | 0.00044 | 0.00044 | 0.00044 | 0.00044 | 0.00044 | 0.00044 | 0.00044 | 0.00044 | 0.00044 | 0.00044 | 0.00044 | 0.00044 | 0.00044 | 0.00044 | 0.00044 | 0.00044 | 0.00044 | 0.00044 | 0.00044 | 0.00044 | 0.00044 | 0.00044 | 0.00044 | 0.00044 | 0.00044 | 0.00044 | 0.00044 | 0.00044
Oxygen | $(2005)/kg | 0.02 | 0.02 | 0.02 | 0.02 | 0.02 | 0.02 | 0.02 | 0.02 | 0.02 | 0.02 | 0.02 | 0.02 | 0.02 | 0.02 | 0.02 | 0.02 | 0.02 | 0.02 | 0.02 | 0.02 | 0.02 | 0.02 | 0.02 | 0.02 | 0.02 | 0.02 | 0.02 | 0.02 | 0.02 | 0.02 | 0.02 | 0.02 | 0.02 | 0.02 | 0.02 | 0.02 | 0.02 | 0.02 | 0.02 | 0.02 | 0.02 | 0.02 | 0.02 | 0.02 | 0.02 | 0.02 | 0.02 | 0.02 | 0.02 | 0.02 | 0.02 | 0.02 | 0.02 | 0.02 | 0.02 | 0.02 | 0.02 | 0.02 | 0.02 | 0.02 | 0.02 | 0.02 | 0.02 | 0.02 | 0.02 | 0.02 | 0.02 | 0.02 | 0.02 | 0.02
Table B. Feedstock and Utility Cost Projections in LHV/SI units and Year 2005 $
Fuels, Feedstocks, Other Inputs and Byproducts | Original Source | Units | 2001 | 2002 | 2003 | 2004 | 2005 | 2006 | 2007 | 2008 | 2009 | 2010 | 2011 | 2012 | 2013 | 2014 | 2015 | 2016 | 2017 | 2018 | 2019 | 2020 | 2021 | 2022 | 2023 | 2024 | 2025 | 2026 | 2027 | 2028 | 2029 | 2030 | 2031 | 2032 | 2033 | 2034 | 2035 | 2036 | 2037 | 2038 | 2039 | 2040 | 2041 | 2042 | 2043 | 2044 | 2045 | 2046 | 2047 | 2048 | 2049 | 2050 | 2051 | 2052 | 2053 | 2054 | 2055 | 2056 | 2057 | 2058 | 2059 | 2060 | 2061 | 2062 | 2063 | 2064 | 2065 | 2066 | 2067 | 2068 | 2069 | 2070
Commercial Natural Gas | EIA AEO, 2004 | $(2005)/GJ LHV | 8.8672 | 6.831 | 8.3381 | 8.7205 | 8.7796 | 8.1437 | 7.7316 | 7.3604 | 7.2267 | 7.1268 | 7.1703 | 7.2236 | 7.3319 | 7.4709 | 7.5645 | 7.5954 | 7.5228 | 7.5701 | 7.7119 | 7.9402 | 8.0635 | 8.0811 | 8.1132 | 8.1744 | 8.2701 | 8.3472 | 8.4244 | 8.5015 | 8.5787 | 8.6558 | 8.7329 | 8.8101 | 8.8872 | 8.9644 | 9.0415 | 9.168 | 9.2944 | 9.4209 | 9.5473 | 9.6738 | 9.8002 | 9.9267 | 10.0531 | 10.1796 | 10.306 | 10.4325 | 10.5589 | 10.6854 | 10.8118 | 10.9383 | 10.959 | 10.9797 | 11.0005 | 11.0212 | 11.042 | 11.0627 | 11.0835 | 11.1042 | 11.125 | 11.1457 | 11.1665 | 11.1872 | 11.2079 | 11.2287 | 11.2494 | 11.2708 | 11.2921 | 11.3134 | 11.3348 | 11.3561
Industrial Natural Gas | EIA AEO, 2004 | $(2005)/GJ LHV | 5.1583 | 4.0122 | 5.7391 | 6.2447 | 6.2737 | 5.6054 | 5.1649 | 4.7776 | 4.6756 | 4.5541 | 4.5776 | 4.6315 | 4.7397 | 4.8746 | 4.9687 | 5.0194 | 4.9742 | 5.042 | 5.1857 | 5.4284 | 5.5299 | 5.5308 | 5.5509 | 5.6063 | 5.7117 | 5.7971 | 5.8825 | 5.9679 | 6.0533 | 6.1388 | 6.2242 | 6.3096 | 6.395 | 6.4804 | 6.5658 | 6.6576 | 6.7495 | 6.8413 | 6.9331 | 7.0249 | 7.1168 | 7.2086 | 7.3004 | 7.3922 | 7.4841 | 7.5759 | 7.6677 | 7.7596 | 7.8514 | 7.9432 | 7.9583 | 7.9733 | 7.9884 | 8.0035 | 8.0185 | 8.0336 | 8.0487 | 8.0637 | 8.0788 | 8.0939 | 8.1089 | 8.124 | 8.139 | 8.1541 | 8.1692 | 8.1847 | 8.2002 | 8.2157 | 8.2311 | 8.2466
Electric Utility Natural Gas | EIA AEO, 2004 | $(2005)/GJ LHV | 5.5724 | 3.805 | 5.6359 | 6.1771 | 6.1133 | 5.4464 | 5.0176 | 4.6544 | 4.5433 | 4.4538 | 4.503 | 4.6019 | 4.7421 | 4.882 | 4.9657 | 4.9942 | 4.9474 | 5.0226 | 5.1703 | 5.4013 | 5.4976 | 5.4951 | 5.5082 | 5.5717 | 5.6748 | 5.7559 | 5.8369 | 5.918 | 5.999 | 6.0801 | 6.1611 | 6.2422 | 6.3232 | 6.4043 | 6.4853 | 6.576 | 6.6667 | 6.7574 | 6.8481 | 6.9388 | 7.0295 | 7.1202 | 7.2109 | 7.3016 | 7.3923 | 7.483 | 7.5737 | 7.6644 | 7.7551 | 7.8458 | 7.8607 | 7.8756 | 7.8905 | 7.9053 | 7.9202 | 7.9351 | 7.95 | 7.9649 | 7.9797 | 7.9946 | 8.0095 | 8.0244 | 8.0393 | 8.0541 | 8.069 | 8.0843 | 8.0996 | 8.1149 | 8.1302 | 8.1455
Commercial Electricity | EIA AEO, 2004 | $(2005)/GJ | 23.5704 | 23.0758 | 22.9611 | 22.7684 | 22.6663 | 21.647 | 20.5601 | 19.9913 | 19.9607 | 19.8935 | 19.8896 | 20.2026 | 20.5108 | 20.9788 | 21.1498 | 21.3146 | 21.3222 | 21.4812 | 21.7278 | 22.057 | 22.2841 | 22.2689 | 22.2027 | 22.2874 | 22.4128 | 22.5467 | 22.6805 | 22.8144 | 22.9482 | 23.0821 | 23.2159 | 23.3498 | 23.4836 | 23.6174 | 23.7513 | 23.742 | 23.7326 | 23.7233 | 23.7139 | 23.7046 | 23.6953 | 23.6859 | 23.6766 | 23.6673 | 23.6579 | 23.6486 | 23.6392 | 23.6299 | 23.6206 | 23.6112 | 23.6262 | 23.6412 | 23.6562 | 23.6712 | 23.6862 | 23.7012 | 23.7162 | 23.7312 | 23.7462 | 23.7612 | 23.7762 | 23.7912 | 23.8062 | 23.8212 | 23.8362 | 23.8514 | 23.8665 | 23.8816 | 23.8968 | 23.9119
Industrial Electricity | EIA AEO, 2004 | $(2005)/GJ | 15.2027 | 14.5596 | 14.8474 | 15.5357 | 15.4128 | 14.8991 | 14.2972 | 13.9948 | 13.9144 | 13.7543 | 13.6212 | 13.7655 | 14.0202 | 14.3528 | 14.5071 | 14.6382 | 14.6787 | 14.8469 | 15.0814 | 15.3947 | 15.5638 | 15.55 | 15.519 | 15.5916 | 15.7043 | 15.8339 | 15.9635 | 16.0931 | 16.2227 | 16.3523 | 16.4819 | 16.6115 | 16.7411 | 16.8707 | 17.0003 | 16.9936 | 16.9869 | 16.9802 | 16.9735 | 16.9669 | 16.9602 | 16.9535 | 16.9468 | 16.9401 | 16.9334 | 16.9268 | 16.9201 | 16.9134 | 16.9067 | 16.9 | 16.9108 | 16.9215 | 16.9322 | 16.943 | 16.9537 | 16.9644 | 16.9752 | 16.9859 | 16.9966 | 17.0074 | 17.0181 | 17.0289 | 17.0396 | 17.0503 | 17.0611 | 17.0719 | 17.0827 | 17.0936 | 17.1044 | 17.1153
Electric Utility Steam Coal | EIA AEO, 2004 | $(2005)/GJ LHV | 1.1546 | 1.152 | 1.1604 | 1.1644 | 1.1698 | 1.1773 | 1.1674 | 1.1664 | 1.1582 | 1.1455 | 1.1375 | 1.133 | 1.1294 | 1.1276 | 1.1272 | 1.1287 | 1.1274 | 1.1315 | 1.1351 | 1.1578 | 1.1658 | 1.1765 | 1.1808 | 1.1945 | 1.2056 | 1.214 | 1.2224 | 1.2308 | 1.2392 | 1.2476 | 1.256 | 1.2644 | 1.2728 | 1.2812 | 1.2895 | 1.2933 | 1.2971 | 1.3009 | 1.3047 | 1.3084 | 1.3122 | 1.316 | 1.3198 | 1.3236 | 1.3274 | 1.3311 | 1.3349 | 1.3387 | 1.3425 | 1.3463 | 1.3488 | 1.3514 | 1.3539 | 1.3565 | 1.359 | 1.3616 | 1.3641 | 1.3667 | 1.3692 | 1.3718 | 1.3743 | 1.3769 | 1.3794 | 1.382 | 1.3846 | 1.3872 | 1.3898 | 1.3924 | 1.3951 | 1.3977
Diesel Fuel | EIA AEO, 2004 | $(2005)/GJ LHV | 11.0423 | 10.1925 | 11.6506 | 12.8248 | 12.3184 | 12.909 | 13.324 | 13.2111 | 13.2503 | 13.3447 | 13.3957 | 13.4413 | 13.344 | 13.2936 | 13.0518 | 12.8334 | 12.6241 | 12.5803 | 12.5929 | 12.6295 | 12.7097 | 12.73 | 12.7849 | 12.9202 | 13.3312 | 13.3598 | 13.3883 | 13.4169 | 13.4454 | 13.474 | 13.5025 | 13.5311 | 13.5596 | 13.5882 | 13.6167 | 13.7608 | 13.9049 | 14.0491 | 14.1932 | 14.3373 | 14.4814 | 14.6256 | 14.7697 | 14.9138 | 15.0579 | 15.2021 | 15.3462 | 15.4903 | 15.6344 | 15.7785 | 15.8684 | 15.9582 | 16.0481 | 16.1379 | 16.2278 | 16.3176 | 16.4074 | 16.4973 | 16.5871 | 16.677 | 16.7668 | 16.8567 | 16.9465 | 17.0363 | 17.1262 | 17.2237 | 17.3212 | 17.4187 | 17.5163 | 17.6138
Biomass | EIA AEO, 2004 | $(2005)/GJ | 1.2092 | 1.2092 | 1.2092 | 1.2092 | 1.2092 | 1.2092 | 1.2092 | 1.2092 | 1.2092 | 1.2092 | 1.2112 | 1.22 | 1.2552 | 1.2581 | 1.2796 | 1.2825 | 1.2982 | 1.2933 | 1.3177 | 1.3363 | 1.391 | 1.4096 | 1.4155 | 1.4662 | 1.4801 | 1.5746 | 1.669 | 1.7634 | 1.8579 | 1.9523 | 2.0468 | 2.1412 | 2.2356 | 2.3301 | 2.4245 | 2.4938 | 2.563 | 2.6323 | 2.7016 | 2.7709 | 2.8401 | 2.9094 | 2.9787 | 3.0479 | 3.1172 | 3.1865 | 3.2558 | 3.325 | 3.3943 | 3.4636 | 3.5328 | 3.6021 | 3.6714 | 3.7407 | 3.8099 | 3.8792 | 3.9485 | 4.0177 | 4.087 | 4.1563 | 4.2256 | 4.2948 | 4.3641 | 4.4334 | 4.5026 | 4.5719 | 4.6412 | 4.7105 | 4.7797 | 4.849
Ethanol |  | $(2005)/GJ LHV | 14.91 | 14.91 | 14.91 | 14.91 | 14.91 | 14.91 | 14.91 | 14.91 | 14.91 | 14.91 | 14.91 | 14.91 | 14.91 | 14.91 | 14.91 | 14.91 | 14.91 | 14.91 | 14.91 | 14.91 | 14.91 | 14.91 | 14.91 | 14.91 | 14.91 | 14.91 | 14.91 | 14.91 | 14.91 | 14.91 | 14.91 | 14.91 | 14.91 | 14.91 | 14.91 | 14.91 | 14.91 | 14.91 | 14.91 | 14.91 | 14.91 | 14.91 | 14.91 | 14.91 | 14.91 | 14.91 | 14.91 | 14.91 | 14.91 | 14.91 | 14.91 | 14.91 | 14.91 | 14.91 | 14.91 | 14.91 | 14.91 | 14.91 | 14.91 | 14.91 | 14.91 | 14.91 | 14.91 | 14.91 | 14.91 | 14.91 | 14.91 | 14.91 | 14.91 | 14.91
Methanol |  | $(2005)/GJ LHV | 8.28 | 8.28 | 8.28 | 8.28 | 8.28 | 8.28 | 8.28 | 8.28 | 8.28 | 8.28 | 8.28 | 8.28 | 8.28 | 8.28 | 8.28 | 8.28 | 8.28 | 8.28 | 8.28 | 8.28 | 8.28 | 8.28 | 8.28 | 8.28 | 8.28 | 8.28 | 8.28 | 8.28 | 8.28 | 8.28 | 8.28 | 8.28 | 8.28 | 8.28 | 8.28 | 8.28 | 8.28 | 8.28 | 8.28 | 8.28 | 8.28 | 8.28 | 8.28 | 8.28 | 8.28 | 8.28 | 8.28 | 8.28 | 8.28 | 8.28 | 8.28 | 8.28 | 8.28 | 8.28 | 8.28 | 8.28 | 8.28 | 8.28 | 8.28 | 8.28 | 8.28 | 8.28 | 8.28 | 8.28 | 8.28 | 8.28 | 8.28 | 8.28 | 8.28 | 8.28
Gasoline | EIA AEO, 2004 | $(2005)/GJ LHV | 13.0004 | 12.0515 | 13.7631 | 15.599 | 15.2731 | 15.659 | 15.287 | 15.171 | 15.1706 | 14.9875 | 14.9716 | 14.9314 | 14.8043 | 14.8338 | 14.7119 | 14.8194 | 14.7139 | 14.7271 | 14.7905 | 14.7288 | 14.9896 | 15.1575 | 15.3029 | 15.4458 | 15.5485 | 15.6369 | 15.7254 | 15.8138 | 15.9022 | 15.9906 | 16.0791 | 16.1675 | 16.2559 | 16.3443 | 16.4328 | 16.6067 | 16.7806 | 16.9545 | 17.1285 | 17.3024 | 17.4763 | 17.6503 | 17.8242 | 17.9981 | 18.1721 | 18.346 | 18.5199 | 18.6938 | 18.8678 | 19.0417 | 19.1501 | 19.2585 | 19.367 | 19.4754 | 19.5838 | 19.6922 | 19.8007 | 19.9091 | 20.0175 | 20.1259 | 20.2344 | 20.3428 | 20.4512 | 20.5596 | 20.668 | 20.7857 | 20.9034 | 21.0211 | 21.1388 | 21.2565
Steam | Note: when steam is an important input or output, the price should be externally provided and should be based on the specific characteristics of the steam needed or produced. | $(2005)/GJ | 4.78 | 4.78 | 4.78 | 4.78 | 4.78 | 4.78 | 4.78 | 4.78 | 4.78 | 4.78 | 4.78 | 4.78 | 4.78 | 4.78 | 4.78 | 4.78 | 4.78 | 4.78 | 4.78 | 4.78 | 4.78 | 4.78 | 4.78 | 4.78 | 4.78 | 4.78 | 4.78 | 4.78 | 4.78 | 4.78 | 4.78 | 4.78 | 4.78 | 4.78 | 4.78 | 4.78 | 4.78 | 4.78 | 4.78 | 4.78 | 4.78 | 4.78 | 4.78 | 4.78 | 4.78 | 4.78 | 4.78 | 4.78 | 4.78 | 4.78 | 4.78 | 4.78 | 4.78 | 4.78 | 4.78 | 4.78 | 4.78 | 4.78 | 4.78 | 4.78 | 4.78 | 4.78 | 4.78 | 4.78 | 4.78 | 4.78 | 4.78 | 4.78 | 4.78 | 4.78
Cooling Water (1) | Wang, Shao-Hwa, editor. 2002 PEP Yearbook International, Process Economics Program, SRI Consulting. 2002. | $(2005)/L | 2.1e-05 | 2.1e-05 | 2.1e-05 | 2.1e-05 | 2.1e-05 | 2.1e-05 | 2.1e-05 | 2.1e-05 | 2.1e-05 | 2.1e-05 | 2.1e-05 | 2.1e-05 | 2.1e-05 | 2.1e-05 | 2.1e-05 | 2.1e-05 | 2.1e-05 | 2.1e-05 | 2.1e-05 | 2.1e-05 | 2.1e-05 | 2.1e-05 | 2.1e-05 | 2.1e-05 | 2.1e-05 | 2.1e-05 | 2.1e-05 | 2.1e-05 | 2.1e-05 | 2.1e-05 | 2.1e-05 | 2.1e-05 | 2.1e-05 | 2.1e-05 | 2.1e-05 | 2.1e-05 | 2.1e-05 | 2.1e-05 | 2.1e-05 | 2.1e-05 | 2.1e-05 | 2.1e-05 | 2.1e-05 | 2.1e-05 | 2.1e-05 | 2.1e-05 | 2.1e-05 | 2.1e-05 | 2.1e-05 | 2.1e-05 | 2.1e-05 | 2.1e-05 | 2.1e-05 | 2.1e-05 | 2.1e-05 | 2.1e-05 | 2.1e-05 | 2.1e-05 | 2.1e-05 | 2.1e-05 | 2.1e-05 | 2.1e-05 | 2.1e-05 | 2.1e-05 | 2.1e-05 | 2.1e-05 | 2.1e-05 | 2.1e-05 | 2.1e-05 | 2.1e-05
Demineralized Water (2) | Garrett, Donald E. Chemical Engineering Economics. 1989, Table 4-2, p 48. | $(2005)/L | 0.00132 | 0.00132 | 0.00132 | 0.00132 | 0.00132 | 0.00132 | 0.00132 | 0.00132 | 0.00132 | 0.00132 | 0.00132 | 0.00132 | 0.00132 | 0.00132 | 0.00132 | 0.00132 | 0.00132 | 0.00132 | 0.00132 | 0.00132 | 0.00132 | 0.00132 | 0.00132 | 0.00132 | 0.00132 | 0.00132 | 0.00132 | 0.00132 | 0.00132 | 0.00132 | 0.00132 | 0.00132 | 0.00132 | 0.00132 | 0.00132 | 0.00132 | 0.00132 | 0.00132 | 0.00132 | 0.00132 | 0.00132 | 0.00132 | 0.00132 | 0.00132 | 0.00132 | 0.00132 | 0.00132 | 0.00132 | 0.00132 | 0.00132 | 0.00132 | 0.00132 | 0.00132 | 0.00132 | 0.00132 | 0.00132 | 0.00132 | 0.00132 | 0.00132 | 0.00132 | 0.00132 | 0.00132 | 0.00132 | 0.00132 | 0.00132 | 0.00132 | 0.00132 | 0.00132 | 0.00132 | 0.00132
Process Water (3) | Rafelis Financial Consulting, PA. Rafelis Financial Consulting 2002 Water and Wastewater Rate Survey, Charlotte, NC | $(2005)/L | 0.00044 | 0.00044 | 0.00044 | 0.00044 | 0.00044 | 0.00044 | 0.00044 | 0.00044 | 0.00044 | 0.00044 | 0.00044 | 0.00044 | 0.00044 | 0.00044 | 0.00044 | 0.00044 | 0.00044 | 0.00044 | 0.00044 | 0.00044 | 0.00044 | 0.00044 | 0.00044 | 0.00044 | 0.00044 | 0.00044 | 0.00044 | 0.00044 | 0.00044 | 0.00044 | 0.00044 | 0.00044 | 0.00044 | 0.00044 | 0.00044 | 0.00044 | 0.00044 | 0.00044 | 0.00044 | 0.00044 | 0.00044 | 0.00044 | 0.00044 | 0.00044 | 0.00044 | 0.00044 | 0.00044 | 0.00044 | 0.00044 | 0.00044 | 0.00044 | 0.00044 | 0.00044 | 0.00044 | 0.00044 | 0.00044 | 0.00044 | 0.00044 | 0.00044 | 0.00044 | 0.00044 | 0.00044 | 0.00044 | 0.00044 | 0.00044 | 0.00044 | 0.00044 | 0.00044 | 0.00044 | 0.00044
Table C. Select Feedstock and Utility Cost Projections in Fuel-Specific Units (Year 2005 $)
Fuels, Feedstocks, Other Inputs and Byproducts | Units | 2001 | 2002 | 2003 | 2004 | 2005 | 2006 | 2007 | 2008 | 2009 | 2010 | 2011 | 2012 | 2013 | 2014 | 2015 | 2016 | 2017 | 2018 | 2019 | 2020 | 2021 | 2022 | 2023 | 2024 | 2025 | 2026 | 2027 | 2028 | 2029 | 2030 | 2031 | 2032 | 2033 | 2034 | 2035 | 2036 | 2037 | 2038 | 2039 | 2040 | 2041 | 2042 | 2043 | 2044 | 2045 | 2046 | 2047 | 2048 | 2049 | 2050 | 2051 | 2052 | 2053 | 2054 | 2055 | 2056 | 2057 | 2058 | 2059 | 2060 | 2061 | 2062 | 2063 | 2064 | 2065 | 2066 | 2067 | 2068 | 2069 | 2070
Commercial Natural Gas | $(2005)/Mscf | 9.1959 | 7.0842 | 8.6471 | 9.0438 | 9.105 | 8.4455 | 8.0181 | 7.6332 | 7.4946 | 7.391 | 7.436 | 7.4914 | 7.6037 | 7.7478 | 7.8448 | 7.8769 | 7.8016 | 7.8507 | 7.9978 | 8.2345 | 8.3624 | 8.3806 | 8.4139 | 8.4774 | 8.5766 | 8.6566 | 8.7366 | 8.8166 | 8.8966 | 8.9766 | 9.0566 | 9.1366 | 9.2166 | 9.2966 | 9.3766 | 9.5078 | 9.6389 | 9.7701 | 9.9012 | 10.0323 | 10.1635 | 10.2946 | 10.4257 | 10.5569 | 10.688 | 10.8191 | 10.9503 | 11.0814 | 11.2125 | 11.3437 | 11.3652 | 11.3867 | 11.4082 | 11.4297 | 11.4513 | 11.4728 | 11.4943 | 11.5158 | 11.5373 | 11.5588 | 11.5803 | 11.6019 | 11.6234 | 11.6449 | 11.6664 | 11.6885 | 11.7106 | 11.7328 | 11.7549 | 11.777
Industrial Natural Gas | $(2005)/Mscf | 5.3495 | 4.1609 | 5.9519 | 6.4762 | 6.5062 | 5.8132 | 5.3563 | 4.9547 | 4.8489 | 4.7229 | 4.7473 | 4.8032 | 4.9154 | 5.0553 | 5.1529 | 5.2055 | 5.1586 | 5.2289 | 5.3779 | 5.6296 | 5.7349 | 5.7358 | 5.7566 | 5.8141 | 5.9234 | 6.012 | 6.1006 | 6.1891 | 6.2777 | 6.3663 | 6.4549 | 6.5434 | 6.632 | 6.7206 | 6.8092 | 6.9044 | 6.9996 | 7.0949 | 7.1901 | 7.2853 | 7.3806 | 7.4758 | 7.571 | 7.6662 | 7.7615 | 7.8567 | 7.9519 | 8.0472 | 8.1424 | 8.2376 | 8.2532 | 8.2689 | 8.2845 | 8.3001 | 8.3157 | 8.3314 | 8.347 | 8.3626 | 8.3782 | 8.3938 | 8.4095 | 8.4251 | 8.4407 | 8.4563 | 8.472 | 8.488 | 8.5041 | 8.5202 | 8.5362 | 8.5523
Electric Utility Natural Gas | $(2005)/Mscf | 5.7789 | 3.946 | 5.8448 | 6.4061 | 6.3399 | 5.6483 | 5.2036 | 4.8269 | 4.7117 | 4.6189 | 4.6699 | 4.7725 | 4.9178 | 5.063 | 5.1497 | 5.1793 | 5.1307 | 5.2087 | 5.362 | 5.6016 | 5.7014 | 5.6988 | 5.7124 | 5.7783 | 5.8852 | 5.9692 | 6.0533 | 6.1373 | 6.2214 | 6.3054 | 6.3895 | 6.4735 | 6.5576 | 6.6417 | 6.7257 | 6.8198 | 6.9138 | 7.0079 | 7.1019 | 7.196 | 7.2901 | 7.3841 | 7.4782 | 7.5723 | 7.6663 | 7.7604 | 7.8544 | 7.9485 | 8.0426 | 8.1366 | 8.1521 | 8.1675 | 8.1829 | 8.1984 | 8.2138 | 8.2292 | 8.2446 | 8.2601 | 8.2755 | 8.2909 | 8.3064 | 8.3218 | 8.3372 | 8.3527 | 8.3681 | 8.384 | 8.3998 | 8.4157 | 8.4316 | 8.4475
Commercial Electricity | cents(2005)/kWh | 8.4845 | 8.3065 | 8.2652 | 8.1958 | 8.1591 | 7.7922 | 7.4009 | 7.1962 | 7.1852 | 7.161 | 7.1596 | 7.2722 | 7.3832 | 7.5516 | 7.6132 | 7.6725 | 7.6753 | 7.7325 | 7.8213 | 7.9398 | 8.0215 | 8.0161 | 7.9922 | 8.0227 | 8.0679 | 8.116 | 8.1642 | 8.2124 | 8.2606 | 8.3088 | 8.3569 | 8.4051 | 8.4533 | 8.5015 | 8.5497 | 8.5463 | 8.5429 | 8.5396 | 8.5362 | 8.5329 | 8.5295 | 8.5261 | 8.5228 | 8.5194 | 8.516 | 8.5127 | 8.5093 | 8.506 | 8.5026 | 8.4992 | 8.5046 | 8.51 | 8.5154 | 8.5208 | 8.5262 | 8.5316 | 8.537 | 8.5424 | 8.5478 | 8.5532 | 8.5586 | 8.564 | 8.5694 | 8.5748 | 8.5802 | 8.5857 | 8.5911 | 8.5966 | 8.602 | 8.6075
Industrial Electricity | cents(2005)/kWh | 5.4725 | 5.241 | 5.3446 | 5.5923 | 5.5481 | 5.3632 | 5.1465 | 5.0377 | 5.0087 | 4.9511 | 4.9032 | 4.9551 | 5.0468 | 5.1665 | 5.2221 | 5.2692 | 5.2838 | 5.3444 | 5.4288 | 5.5416 | 5.6024 | 5.5975 | 5.5863 | 5.6124 | 5.653 | 5.6997 | 5.7463 | 5.793 | 5.8396 | 5.8863 | 5.9329 | 5.9796 | 6.0262 | 6.0729 | 6.1195 | 6.1171 | 6.1147 | 6.1123 | 6.1099 | 6.1075 | 6.1051 | 6.1027 | 6.1003 | 6.0979 | 6.0955 | 6.0931 | 6.0907 | 6.0882 | 6.0858 | 6.0834 | 6.0873 | 6.0912 | 6.095 | 6.0989 | 6.1028 | 6.1066 | 6.1105 | 6.1144 | 6.1182 | 6.1221 | 6.1259 | 6.1298 | 6.1337 | 6.1375 | 6.1414 | 6.1453 | 6.1492 | 6.1531 | 6.157 | 6.1609
Electric Utility Steam Coal | $(2005)/English ton | 27.3596 | 27.2985 | 27.4967 | 27.5913 | 27.7203 | 27.8964 | 27.6636 | 27.6383 | 27.4452 | 27.1446 | 26.9548 | 26.8464 | 26.7613 | 26.7201 | 26.7101 | 26.7454 | 26.7149 | 26.8109 | 26.8978 | 27.4345 | 27.6258 | 27.8781 | 27.9798 | 28.3043 | 28.5689 | 28.7677 | 28.9665 | 29.1653 | 29.3641 | 29.5629 | 29.7617 | 29.9606 | 30.1594 | 30.3582 | 30.557 | 30.6466 | 30.7362 | 30.8258 | 30.9154 | 31.0049 | 31.0945 | 31.1841 | 31.2737 | 31.3633 | 31.4529 | 31.5425 | 31.6321 | 31.7216 | 31.8112 | 31.9008 | 31.9613 | 32.0218 | 32.0823 | 32.1428 | 32.2033 | 32.2638 | 32.3243 | 32.3848 | 32.4453 | 32.5058 | 32.5663 | 32.6268 | 32.6874 | 32.7479 | 32.8084 | 32.8706 | 32.9328 | 32.995 | 33.0573 | 33.1195
Diesel Fuel | $(2005)/gal | 1.4964 | 1.3812 | 1.5788 | 1.738 | 1.6693 | 1.7494 | 1.8056 | 1.7903 | 1.7956 | 1.8084 | 1.8153 | 1.8215 | 1.8083 | 1.8015 | 1.7687 | 1.7391 | 1.7108 | 1.7048 | 1.7065 | 1.7115 | 1.7224 | 1.7251 | 1.7325 | 1.7509 | 1.8066 | 1.8104 | 1.8143 | 1.8182 | 1.8221 | 1.8259 | 1.8298 | 1.8337 | 1.8375 | 1.8414 | 1.8453 | 1.8648 | 1.8843 | 1.9039 | 1.9234 | 1.9429 | 1.9624 | 1.982 | 2.0015 | 2.021 | 2.0406 | 2.0601 | 2.0796 | 2.0992 | 2.1187 | 2.1382 | 2.1504 | 2.1626 | 2.1748 | 2.1869 | 2.1991 | 2.2113 | 2.2235 | 2.2356 | 2.2478 | 2.26 | 2.2722 | 2.2843 | 2.2965 | 2.3087 | 2.3209 | 2.3341 | 2.3473 | 2.3605 | 2.3737 | 2.3869
Biomass | $(2005)/English ton | 21.4462 | 21.4462 | 21.4462 | 21.4462 | 21.4462 | 21.4462 | 21.4462 | 21.4462 | 21.4462 | 21.4462 | 21.4809 | 21.6369 | 22.261 | 22.313 | 22.6945 | 22.7465 | 23.0239 | 22.9372 | 23.3706 | 23.7 | 24.6709 | 25.0003 | 25.1043 | 26.0039 | 26.251 | 27.9259 | 29.6008 | 31.2757 | 32.9506 | 34.6255 | 36.3004 | 37.9753 | 39.6502 | 41.3251 | 43 | 44.2286 | 45.4571 | 46.6857 | 47.9143 | 49.1429 | 50.3714 | 51.6 | 52.8286 | 54.0571 | 55.2857 | 56.5143 | 57.7429 | 58.9714 | 60.2 | 61.4286 | 62.6571 | 63.8857 | 65.1143 | 66.3429 | 67.5714 | 68.8 | 70.0286 | 71.2571 | 72.4857 | 73.7143 | 74.9429 | 76.1714 | 77.4 | 78.6286 | 79.8571 | 81.0857 | 82.3143 | 83.5429 | 84.7714 | 86
Ethanol | $(2005)/gal | 1.2007 | 1.2007 | 1.2007 | 1.2007 | 1.2007 | 1.2007 | 1.2007 | 1.2007 | 1.2007 | 1.2007 | 1.2007 | 1.2007 | 1.2007 | 1.2007 | 1.2007 | 1.2007 | 1.2007 | 1.2007 | 1.2007 | 1.2007 | 1.2007 | 1.2007 | 1.2007 | 1.2007 | 1.2007 | 1.2007 | 1.2007 | 1.2007 | 1.2007 | 1.2007 | 1.2007 | 1.2007 | 1.2007 | 1.2007 | 1.2007 | 1.2007 | 1.2007 | 1.2007 | 1.2007 | 1.2007 | 1.2007 | 1.2007 | 1.2007 | 1.2007 | 1.2007 | 1.2007 | 1.2007 | 1.2007 | 1.2007 | 1.2007 | 1.2007 | 1.2007 | 1.2007 | 1.2007 | 1.2007 | 1.2007 | 1.2007 | 1.2007 | 1.2007 | 1.2007 | 1.2007 | 1.2007 | 1.2007 | 1.2007 | 1.2007 | 1.2007 | 1.2007 | 1.2007 | 1.2007 | 1.2007
Methanol | $(2005)/gal | 0.5001 | 0.5001 | 0.5001 | 0.5001 | 0.5001 | 0.5001 | 0.5001 | 0.5001 | 0.5001 | 0.5001 | 0.5001 | 0.5001 | 0.5001 | 0.5001 | 0.5001 | 0.5001 | 0.5001 | 0.5001 | 0.5001 | 0.5001 | 0.5001 | 0.5001 | 0.5001 | 0.5001 | 0.5001 | 0.5001 | 0.5001 | 0.5001 | 0.5001 | 0.5001 | 0.5001 | 0.5001 | 0.5001 | 0.5001 | 0.5001 | 0.5001 | 0.5001 | 0.5001 | 0.5001 | 0.5001 | 0.5001 | 0.5001 | 0.5001 | 0.5001 | 0.5001 | 0.5001 | 0.5001 | 0.5001 | 0.5001 | 0.5001 | 0.5001 | 0.5001 | 0.5001 | 0.5001 | 0.5001 | 0.5001 | 0.5001 | 0.5001 | 0.5001 | 0.5001 | 0.5001 | 0.5001 | 0.5001 | 0.5001 | 0.5001 | 0.5001 | 0.5001 | 0.5001 | 0.5001 | 0.5001
Gasoline (with taxes) | $(2005)/gal | 1.5922 | 1.476 | 1.6856 | 1.9105 | 1.8706 | 1.9178 | 1.8723 | 1.8581 | 1.858 | 1.8356 | 1.8337 | 1.8287 | 1.8131 | 1.8168 | 1.8018 | 1.815 | 1.8021 | 1.8037 | 1.8115 | 1.8039 | 1.8358 | 1.8564 | 1.8742 | 1.8917 | 1.9043 | 1.9151 | 1.926 | 1.9368 | 1.9476 | 1.9585 | 1.9693 | 1.9801 | 1.9909 | 2.0018 | 2.0126 | 2.0339 | 2.0552 | 2.0765 | 2.0978 | 2.1191 | 2.1404 | 2.1617 | 2.183 | 2.2043 | 2.2256 | 2.2469 | 2.2682 | 2.2895 | 2.3108 | 2.3321 | 2.3454 | 2.3587 | 2.372 | 2.3852 | 2.3985 | 2.4118 | 2.4251 | 2.4384 | 2.4516 | 2.4649 | 2.4782 | 2.4915 | 2.5048 | 2.518 | 2.5313 | 2.5457 | 2.5601 | 2.5746 | 2.589 | 2.6034
Gasoline (without taxes) | $(2005)/gal | 0.95845 | 0.83926 | 1.0245 | 0.88023 | 0.90988 | 0.92533 | 0.93597 | 0.94572 | 0.95853 | 0.96279 | 0.96944 | 0.96937 | 0.97408 | 0.97845 | 0.98425 | 0.99273 | 0.99666 | 1.0003 | 1.0064 | 1.0109 | 1.0176 | 1.0268 | 1.0333 | 1.0449 | 1.0518 | 1.0535 | 1.0552 | 1.0569 | 1.0586 | 1.0603 | 1.062 | 1.0637 | 1.0654 | 1.0671 | 1.0688 | 1.0801 | 1.0914 | 1.1027 | 1.114 | 1.1254 | 1.1367 | 1.148 | 1.1593 | 1.1706 | 1.1819 | 1.1932 | 1.2045 | 1.2159 | 1.2272 | 1.2385 | 1.2455 | 1.2526 | 1.2596 | 1.2667 | 1.2737 | 1.2808 | 1.2878 | 1.2949 | 1.3019 | 1.309 | 1.316 | 1.3231 | 1.3302 | 1.3372 | 1.3443 | 1.3519 | 1.3596 | 1.3672 | 1.3749 | 1.3825
AEO Conversion Calculations and Raw AEO Data | bar: 2001
Table D. Raw Data for Feedstock and Utility Price Projections - 2000 through 2070 (shown with references) | bar: 2001
Fuels, Feedstocks, Other Inputs and Byproducts | Source | Units | 2001 | 2002 | 2003 | 2004 | 2005 | 2006 | 2007 | 2008 | 2009 | 2010 | 2011 | 2012 | 2013 | 2014 | 2015 | 2016 | 2017 | 2018 | 2019 | 2020 | 2021 | 2022 | 2023 | 2024 | 2025 | 2026 | 2027 | 2028 | 2029 | 2030 | 2031 | 2032 | 2033 | 2034
Natural Gas Prices (HHV Basis) | bar: 2010 to 2034
Commercial Natural Gas | EIA AEO 2005 | $(2003)/MM Btu | 8.5895 | 6.617 | 8.0769 | 8.4474 | 8.5046 | 7.8886 | 7.4894 | 7.1299 | 7.0003 | 6.9036 | 6.9457 | 6.9974 | 7.1023 | 7.2369 | 7.3275 | 7.3575 | 7.2871 | 7.333 | 7.4704 | 7.6915 | 7.8109 | 7.8279 | 7.8591 | 7.9183 | 8.011
Industrial Natural Gas Prices | EIA AEO 2005 | $(2003)/MM Btu | 4.9967 | 3.8866 | 5.5594 | 6.0491 | 6.0772 | 5.4299 | 5.0031 | 4.628 | 4.5292 | 4.4115 | 4.4342 | 4.4864 | 4.5913 | 4.7219 | 4.8131 | 4.8622 | 4.8184 | 4.8841 | 5.0233 | 5.2584 | 5.3567 | 5.3576 | 5.377 | 5.4307 | 5.5328
Electric Utility Natural Gas | EIA AEO 2005 | $(2003)/MM Btu | 5.3978 | 3.6858 | 5.4594 | 5.9836 | 5.9218 | 5.2758 | 4.8604 | 4.5086 | 4.4009 | 4.3143 | 4.362 | 4.4578 | 4.5935 | 4.7291 | 4.8101 | 4.8378 | 4.7924 | 4.8653 | 5.0084 | 5.2322 | 5.3254 | 5.323 | 5.3357 | 5.3972 | 5.4971
Electricity Prices | bar: 2010 to 2034
Commercial Electricity | EIA AEO 2005 | $(2003)/MM Btu | 23.8541 | 23.3536 | 23.2374 | 23.0424 | 22.9391 | 21.9075 | 20.8076 | 20.2319 | 20.201 | 20.133 | 20.129 | 20.4457 | 20.7577 | 21.2313 | 21.4044 | 21.5711 | 21.5789 | 21.7398 | 21.9893 | 22.3225 | 22.5523 | 22.537 | 22.4699 | 22.5557 | 22.6826
Industrial Electricity | EIA AEO 2005 | $(2003)/MM Btu | 15.3857 | 14.7348 | 15.0262 | 15.7227 | 15.5983 | 15.0784 | 14.4693 | 14.1633 | 14.0818 | 13.9198 | 13.7851 | 13.9312 | 14.1889 | 14.5255 | 14.6817 | 14.8144 | 14.8553 | 15.0256 | 15.2629 | 15.58 | 15.7511 | 15.7371 | 15.7058 | 15.7792 | 15.8933
Coal Prices (HHV Basis) | bar: 2010 to 2034
Electric Utility Steam Coal | EIA AEO 2005 | $(2003)/MM Btu | 1.2728 | 1.27 | 1.2792 | 1.2836 | 1.2896 | 1.2978 | 1.287 | 1.2858 | 1.2768 | 1.2628 | 1.254 | 1.2489 | 1.245 | 1.2431 | 1.2426 | 1.2442 | 1.2428 | 1.2473 | 1.2513 | 1.2763 | 1.2852 | 1.2969 | 1.3017 | 1.3168 | 1.3291
Transportation Fuels (HHV Basis) | bar: 2010 to 2034
Distillate (Diesel) Fuel Oil for Transportation | EIA AEO 2005 | $(2003)/MM Btu | 10.3501 | 9.5535 | 10.9202 | 12.0209 | 11.5461 | 12.0997 | 12.4887 | 12.3829 | 12.4196 | 12.5081 | 12.5559 | 12.5987 | 12.5075 | 12.4602 | 12.2336 | 12.0288 | 11.8327 | 11.7916 | 11.8035 | 11.8378 | 11.913 | 11.932 | 11.9834 | 12.1102 | 12.4955
Motor Gasoline | EIA AEO 2005 | $(2003)/MM Btu | 12.2121 | 11.3207 | 12.9285 | 14.6531 | 14.347 | 14.7095 | 14.36 | 14.251 | 14.2507 | 14.0787 | 14.0638 | 14.026 | 13.9065 | 13.9343 | 13.8198 | 13.9208 | 13.8217 | 13.8341 | 13.8937 | 13.8357 | 14.0806 | 14.2383 | 14.3749 | 14.5092 | 14.6057
Ethanol |  | $(2000)/GJ (LHV) | 14.91 | 14.91 | 14.91 | 14.91 | 14.91 | 14.91 | 14.91 | 14.91 | 14.91 | 14.91 | 14.91 | 14.91 | 14.91 | 14.91 | 14.91 | 14.91 | 14.91 | 14.91 | 14.91 | 14.91 | 14.91 | 14.91 | 14.91 | 14.91 | 14.91 | 14.91 | 14.91 | 14.91 | 14.91 | 14.91 | 14.91 | 14.91 | 14.91 | 14.91
Methanol |  | $(2000)/GJ (LHV) | 8.28 | 8.28 | 8.28 | 8.28 | 8.28 | 8.28 | 8.28 | 8.28 | 8.28 | 8.28 | 8.28 | 8.28 | 8.28 | 8.28 | 8.28 | 8.28 | 8.28 | 8.28 | 8.28 | 8.28 | 8.28 | 8.28 | 8.28 | 8.28 | 8.28 | 8.28 | 8.28 | 8.28 | 8.28 | 8.28 | 8.28 | 8.28 | 8.28 | 8.28
Biomass | bar: 2010 to 2034
Biomass Prices (Dry Biomass Delivered) | EIA AEO 2004 unpublished data received via personal communication with Zia Haq, EIA | $(2002)/MM Btu | 2010: 1.1961; 2011: 1.198; 2012: 1.2067; 2013: 1.2415; 2014: 1.2444; 2015: 1.2657; 2016: 1.2686; 2017: 1.2841; 2018: 1.2792; 2019: 1.3034; 2020: 1.3218; 2021: 1.3759; 2022: 1.3943; 2023: 1.4001; 2024: 1.4243; 2025: 1.4378
Table E. Price Ratios from PNNL Mini-CAM Model
| Ratio 2050 to 2035 Price | Ratio 2065 to 2050 Price | 2001: Extrapolated Ratio 2070 to 2065 Price; 2008: GDP Implicit Deflator Price Index
available from Short Term Energy Outlook, Table A.2 at http://www.eia.doe.gov/emeu/steo/pub/a2tab.html
Coal Delivered to Utilities | 1.044 | 1.0284 | 2001: 1.0095
Wellhead Gas | 1.2098 | 1.1729 | 2001: 1.0576; 2008: Year; 2009: Value
Gas Delivered to Utilities | 1.1698 | 1.1485 | 2001: 1.0495; 2008: 1991; 2009: 84.5
Crude Oil Price | 1.1588 | 1.0854 | 2001: 1.0285; 2008: 1992; 2009: 86.4
Delivered Diesel | 1.1588 | 1.0854 | 2001: 1.0285; 2008: 1993; 2009: 88.4
Average Electricity | 0.9941 | 1.0095 | 2001: 1.0032; 2008: 1994; 2009: 90.3
Dry Biomass at Farmgate | 1.01 | 1.0051 | 2001: 1.0017; 2008: 1995; 2009: 92.1
Ethanol | 1.01 | 1.0051 | 2001: 1.0017; 2008: 1996; 2009: 93.9
[10 empty] | 1997 | 95.4
|  |  |  | From MiniCAM | [5 empty] | 1998 | 96.5
In Units Consistent with EIA AEO |  | From AEO | 2001: From AEO; 2008: 1999; 2009: 97.9
| Units | 2000 | 2001: 2005; 2002: 2020; 2003: 2035; 2004: 2050; 2005: 2065; 2006: 2080; 2008: 2000; 2009: 100
Coal Delivered to Utilities | $/English ton | 25.2765 | 2001: 25.071; 2002: 24.4275; 2003: 26.1479; 2004: 27.2979; 2005: 28.0744; 2006: 29.9968; 2008: 2001; 2009: 102.4
Wellhead Gas | $/mcf | 3.83 | 2001: 2.88; 2002: 3.102; 2003: 3.518; 2004: 4.256; 2005: 4.992; 2006: 5.7212; 2008: 2002; 2009: 104.1
Gas Delivered to Utilities | $/mcf | 4.3333 | 2001: 3.2059; 2002: 4.0728; 2003: 4.4966; 2004: 5.2601; 2005: 6.0413; 2006: 6.8263; 2008: 2003; 2009: 106
Crude Oil Price | $/bbl | 28.35 | 2001: 23.27; 2002: 17.295; 2003: 23.5833; 2004: 27.3275; 2005: 29.6616; 2008: 2004; 2009: 108.3
Delivered Diesel | $/gallon | 1.5177 | 2001: 1.2926; 2002: 0.93588; 2003: 1.2762; 2004: 1.4788; 2005: 1.6051; 2008: 2005; 2009: 110.5
Average Electricity | c/kWh | 6.9 | 2001: 6.4; 2002: 6.913; 2003: 6.7276; 2004: 6.6879; 2005: 6.7516; 2006: 6.8294
Dry Biomass at Farmgate | $/mmBtu |  | 2002: 3.8637; 2003: 3.8607; 2004: 3.8992; 2005: 3.9191; 2006: 4.458; 2008: values in italics are projections
Ethanol | $/mmBtu |  | 2002: 19.3185; 2003: 19.3037; 2004: 19.4962; 2005: 19.5956; 2006: 22.2901
Biomass delivered (assuming $10/English ton average delivery price) | $/English ton |  | 2002: 76.4557; 2003: 76.4046; 2004: 77.067; 2005: 77.4088; 2006: 86.6781
| 17.2 | MMBtu/English ton
Table F. Feedstock and Utility Price Projections for 2001 - 2070 With EIA Units, Year 2005$ (Calculated Using Data in Tables D&E)
Fuels, Feedstocks, Other Inputs and Byproducts | Units | 2001 | 2002 | 2003 | 2004 | 2005 | 2006 | 2007 | 2008 | 2009 | 2010 | 2011 | 2012 | 2013 | 2014 | 2015 | 2016 | 2017 | 2018 | 2019 | 2020 | 2021 | 2022 | 2023 | 2024 | 2025 | 2026 | 2027 | 2028 | 2029 | 2030 | 2031 | 2032 | 2033 | 2034 | 2035 | 2036 | 2037 | 2038 | 2039 | 2040 | 2041 | 2042 | 2043 | 2044 | 2045 | 2046 | 2047 | 2048 | 2049 | 2050 | 2051 | 2052 | 2053 | 2054 | 2056 | 2056 | 2057 | 2058 | 2059 | 2060 | 2061 | 2062 | 2063 | 2064 | 2065 | 2066 | 2067 | 2068 | 2069 | 2070
NOTE: Values from 2001 through 2025 were derived from values in Table D from EIA AEO 2005, and 2003 dollars are converted to analysis basis-year dollars (as specified in the Financial Inputs tab) by multiplying the prices in 2003$/MMBtu by the GDP Implicit Price Deflator for analysis basis-year (from AEO 2005), divided by that for 2002 (from AEO 2005 Table A2, see Table E for source). For the period between 2025 and 2035, the 2025 values were extrapolated based on the ratio of the 2025 and 2015 values. For the period between 2035 and 2070, ratios in Table E were used to extrapolate the 2035 values (except for ethanol, methanol and biomass).
Natural Gas Prices (HHV Basis)
Commercial Natural Gas Prices | $(2005)/MMBtu | 8.9541 | 6.8979 | 8.4198 | 8.806 | 8.8656 | 8.2235 | 7.8073 | 7.4326 | 7.2975 | 7.1967 | 7.2405 | 7.2944 | 7.4038 | 7.5441 | 7.6386 | 7.6698 | 7.5965 | 7.6443 | 7.7875 | 8.018 | 8.1425 | 8.1603 | 8.1927 | 8.2545 | 8.3511 | 8.429 | 8.5069 | 8.5848 | 8.6627 | 8.7406 | 8.8185 | 8.8964 | 8.9743 | 9.0522 | 9.1301 | 9.2578 | 9.3855 | 9.5132 | 9.6409 | 9.7686 | 9.8963 | 10.0239 | 10.1516 | 10.2793 | 10.407 | 10.5347 | 10.6624 | 10.7901 | 10.9178 | 11.0455 | 11.0664 | 11.0874 | 11.1083 | 11.1293 | 11.1502 | 11.1711 | 11.1921 | 11.213 | 11.234 | 11.2549 | 11.2759 | 11.2968 | 11.3178 | 11.3387 | 11.3597 | 11.3812 | 11.4028 | 11.4243 | 11.4459 | 11.4674
Industrial Natural Gas Prices | $(2005)/MMBtu | 5.2088 | 4.0516 | 5.7954 | 6.3059 | 6.3352 | 5.6604 | 5.2155 | 4.8245 | 4.7215 | 4.5988 | 4.6225 | 4.6769 | 4.7862 | 4.9224 | 5.0174 | 5.0686 | 5.023 | 5.0915 | 5.2365 | 5.4816 | 5.5841 | 5.585 | 5.6053 | 5.6612 | 5.7677 | 5.8539 | 5.9402 | 6.0264 | 6.1127 | 6.1989 | 6.2852 | 6.3714 | 6.4577 | 6.5439 | 6.6302 | 6.7229 | 6.8156 | 6.9083 | 7.0011 | 7.0938 | 7.1865 | 7.2792 | 7.372 | 7.4647 | 7.5574 | 7.6501 | 7.7429 | 7.8356 | 7.9283 | 8.021 | 8.0363 | 8.0515 | 8.0667 | 8.0819 | 8.0971 | 8.1123 | 8.1275 | 8.1427 | 8.158 | 8.1732 | 8.1884 | 8.2036 | 8.2188 | 8.234 | 8.2492 | 8.2649 | 8.2805 | 8.2962 | 8.3118 | 8.3275
Electric Utility Natural Gas Prices | $(2005)/MMBtu | 5.627 | 3.8422 | 5.6911 | 6.2376 | 6.1732 | 5.4998 | 5.0667 | 4.7 | 4.5878 | 4.4975 | 4.5471 | 4.647 | 4.7885 | 4.9298 | 5.0143 | 5.0432 | 4.9959 | 5.0718 | 5.221 | 5.4543 | 5.5515 | 5.549 | 5.5622 | 5.6264 | 5.7305 | 5.8123 | 5.8941 | 5.976 | 6.0578 | 6.1397 | 6.2215 | 6.3034 | 6.3852 | 6.467 | 6.5489 | 6.6405 | 6.7321 | 6.8236 | 6.9152 | 7.0068 | 7.0984 | 7.19 | 7.2816 | 7.3732 | 7.4648 | 7.5564 | 7.6479 | 7.7395 | 7.8311 | 7.9227 | 7.9377 | 7.9528 | 7.9678 | 7.9828 | 7.9978 | 8.0129 | 8.0279 | 8.0429 | 8.0579 | 8.073 | 8.088 | 8.103 | 8.1181 | 8.1331 | 8.1481 | 8.1636 | 8.179 | 8.1945 | 8.2099 | 8.2254
Electricity Prices
Commercial Electricity | $(2005)/MMBtu | 24.8668 | 24.345 | 24.2239 | 24.0206 | 23.913 | 22.8375 | 21.6909 | 21.0908 | 21.0586 | 20.9877 | 20.9835 | 21.3137 | 21.6389 | 22.1326 | 22.313 | 22.4869 | 22.4949 | 22.6627 | 22.9228 | 23.2701 | 23.5097 | 23.4937 | 23.4238 | 23.5132 | 23.6455 | 23.7867 | 23.928 | 24.0692 | 24.2104 | 24.3516 | 24.4928 | 24.634 | 24.7752 | 24.9164 | 25.0576 | 25.0478 | 25.0379 | 25.0281 | 25.0182 | 25.0084 | 24.9985 | 24.9887 | 24.9788 | 24.969 | 24.9591 | 24.9493 | 24.9394 | 24.9296 | 24.9197 | 24.9098 | 24.9257 | 24.9415 | 24.9573 | 24.9731 | 24.989 | 25.0048 | 25.0206 | 25.0364 | 25.0523 | 25.0681 | 25.0839 | 25.0997 | 25.1156 | 25.1314 | 25.1472 | 25.1632 | 25.1792 | 25.1951 | 25.2111 | 25.2271
Industrial Electricity | $(2005)/MMBtu | 16.0389 | 15.3604 | 15.6641 | 16.3901 | 16.2605 | 15.7185 | 15.0835 | 14.7645 | 14.6796 | 14.5107 | 14.3703 | 14.5226 | 14.7913 | 15.1422 | 15.305 | 15.4433 | 15.486 | 15.6635 | 15.9108 | 16.2414 | 16.4198 | 16.4052 | 16.3725 | 16.4491 | 16.568 | 16.7048 | 16.8415 | 16.9782 | 17.1149 | 17.2517 | 17.3884 | 17.5251 | 17.6618 | 17.7986 | 17.9353 | 17.9282 | 17.9212 | 17.9141 | 17.9071 | 17.9 | 17.893 | 17.8859 | 17.8789 | 17.8718 | 17.8648 | 17.8577 | 17.8507 | 17.8436 | 17.8366 | 17.8295 | 17.8409 | 17.8522 | 17.8635 | 17.8748 | 17.8862 | 17.8975 | 17.9088 | 17.9201 | 17.9315 | 17.9428 | 17.9541 | 17.9654 | 17.9768 | 17.9881 | 17.9994 | 18.0109 | 18.0223 | 18.0337 | 18.0452 | 18.0566
Coal Prices (HHV Basis)
Electric Utility Steam Coal | $(2005)/MMBtu | 1.3268 | 1.3239 | 1.3335 | 1.3381 | 1.3443 | 1.3529 | 1.3416 | 1.3404 | 1.331 | 1.3164 | 1.3072 | 1.302 | 1.2978 | 1.2958 | 1.2953 | 1.2971 | 1.2956 | 1.3002 | 1.3045 | 1.3305 | 1.3398 | 1.352 | 1.3569 | 1.3727 | 1.3855 | 1.3951 | 1.4048 | 1.4144 | 1.4241 | 1.4337 | 1.4433 | 1.453 | 1.4626 | 1.4723 | 1.4819 | 1.4863 | 1.4906 | 1.4949 | 1.4993 | 1.5036 | 1.508 | 1.5123 | 1.5167 | 1.521 | 1.5254 | 1.5297 | 1.534 | 1.5384 | 1.5427 | 1.5471 | 1.55 | 1.5529 | 1.5559 | 1.5588 | 1.5618 | 1.5647 | 1.5676 | 1.5706 | 1.5735 | 1.5764 | 1.5794 | 1.5823 | 1.5852 | 1.5882 | 1.5911 | 1.5941 | 1.5971 | 1.6001 | 1.6032 | 1.6062
Transportation Fuels (HHV Basis)
Distillate (Diesel) Fuel Oil for Transportation | $(2005)/MMBtu | 10.7895 | 9.9591 | 11.3838 | 12.5312 | 12.0363 | 12.6134 | 13.0189 | 12.9086 | 12.9469 | 13.0391 | 13.089 | 13.1335 | 13.0385 | 12.9892 | 12.7529 | 12.5395 | 12.3351 | 12.2922 | 12.3046 | 12.3403 | 12.4187 | 12.4385 | 12.4921 | 12.6243 | 13.026 | 13.0539 | 13.0818 | 13.1097 | 13.1375 | 13.1654 | 13.1933 | 13.2212 | 13.2491 | 13.277 | 13.3049 | 13.4457 | 13.5865 | 13.7274 | 13.8682 | 14.009 | 14.1498 | 14.2907 | 14.4315 | 14.5723 | 14.7131 | 14.854 | 14.9948 | 15.1356 | 15.2764 | 15.4173 | 15.505 | 15.5928 | 15.6806 | 15.7684 | 15.8562 | 15.944 | 16.0318 | 16.1195 | 16.2073 | 16.2951 | 16.3829 | 16.4707 | 16.5585 | 16.6462 | 16.734 | 16.8293 | 16.9246 | 17.0199 | 17.1152 | 17.2105
Motor Gasoline | $(2005)/MMBtu | 12.7305 | 11.8013 | 13.4774 | 15.2751 | 14.956 | 15.3339 | 14.9696 | 14.856 | 14.8557 | 14.6764 | 14.6608 | 14.6214 | 14.4969 | 14.5259 | 14.4064 | 14.5118 | 14.4085 | 14.4214 | 14.4835 | 14.423 | 14.6784 | 14.8428 | 14.9852 | 15.1252 | 15.2257 | 15.3123 | 15.3989 | 15.4855 | 15.5721 | 15.6587 | 15.7453 | 15.8319 | 15.9184 | 16.005 | 16.0916 | 16.2619 | 16.4323 | 16.6026 | 16.7729 | 16.9432 | 17.1135 | 17.2838 | 17.4542 | 17.6245 | 17.7948 | 17.9651 | 18.1354 | 18.3058 | 18.4761 | 18.6464 | 18.7526 | 18.8587 | 18.9649 | 19.0711 | 19.1773 | 19.2834 | 19.3896 | 19.4958 | 19.6019 | 19.7081 | 19.8143 | 19.9205 | 20.0266 | 20.1328 | 20.239 | 20.3542 | 20.4695 | 20.5847 | 20.6999 | 20.8152
Ethanol | $(2005)/MMBtu | 15.7301 | 15.7301 | 15.7301 | 15.7301 | 15.7301 | 15.7301 | 15.7301 | 15.7301 | 15.7301 | 15.7301 | 15.7301 | 15.7301 | 15.7301 | 15.7301 | 15.7301 | 15.7301 | 15.7301 | 15.7301 | 15.7301 | 15.7301 | 15.7301 | 15.7301 | 15.7301 | 15.7301 | 15.7301 | 15.7301 | 15.7301 | 15.7301 | 15.7301 | 15.7301 | 15.7301 | 15.7301 | 15.7301 | 15.7301 | 15.7301 | 15.7301 | 15.7301 | 15.7301 | 15.7301 | 15.7301 | 15.7301 | 15.7301 | 15.7301 | 15.7301 | 15.7301 | 15.7301 | 15.7301 | 15.7301 | 15.7301 | 15.7301 | 15.7301 | 15.7301 | 15.7301 | 15.7301 | 15.7301 | 15.7301 | 15.7301 | 15.7301 | 15.7301 | 15.7301 | 15.7301 | 15.7301 | 15.7301 | 15.7301 | 15.7301 | 15.7301 | 15.7301 | 15.7301 | 15.7301 | 15.7301
Methanol | $(2005)/MMBtu | 8.7354 | 8.7354 | 8.7354 | 8.7354 | 8.7354 | 8.7354 | 8.7354 | 8.7354 | 8.7354 | 8.7354 | 8.7354 | 8.7354 | 8.7354 | 8.7354 | 8.7354 | 8.7354 | 8.7354 | 8.7354 | 8.7354 | 8.7354 | 8.7354 | 8.7354 | 8.7354 | 8.7354 | 8.7354 | 8.7354 | 8.7354 | 8.7354 | 8.7354 | 8.7354 | 8.7354 | 8.7354 | 8.7354 | 8.7354 | 8.7354 | 8.7354 | 8.7354 | 8.7354 | 8.7354 | 8.7354 | 8.7354 | 8.7354 | 8.7354 | 8.7354 | 8.7354 | 8.7354 | 8.7354 | 8.7354 | 8.7354 | 8.7354 | 8.7354 | 8.7354 | 8.7354 | 8.7354 | 8.7354 | 8.7354 | 8.7354 | 8.7354 | 8.7354 | 8.7354 | 8.7354 | 8.7354 | 8.7354 | 8.7354 | 8.7354 | 8.7354 | 8.7354 | 8.7354 | 8.7354 | 8.7354
Biomass (HHV Basis)
Biomass Prices (Dry Biomass Delivered)* | $(2005)/MMBtu | 1.2469 | 1.2469 | 1.2469 | 1.2469 | 1.2469 | 1.2469 | 1.2469 | 1.2469 | 1.2469 | 1.2469 | 1.2489 | 1.258 | 1.2942 | 1.2973 | 1.3194 | 1.3225 | 1.3386 | 1.3336 | 1.3588 | 1.3779 | 1.4344 | 1.4535 | 1.4596 | 1.5119 | 1.5262 | 1.6236 | 1.721 | 1.8184 | 1.9157 | 2.0131 | 2.1105 | 2.2079 | 2.3052 | 2.4026 | 2.5 | 2.5714 | 2.6429 | 2.7143 | 2.7857 | 2.8571 | 2.9286 | 3 | 3.0714 | 3.1429 | 3.2143 | 3.2857 | 3.3571 | 3.4286 | 3.5 | 3.5714 | 3.6429 | 3.7143 | 3.7857 | 3.8571 | 3.9286 | 4 | 4.0714 | 4.1429 | 4.2143 | 4.2857 | 4.3571 | 4.4286 | 4.5 | 4.5714 | 4.6429 | 4.7143 | 4.7857 | 4.8571 | 4.9286 | 5
* Biomass prices shown for years 2001 through 2009 are the same as the EIA value for 2010. For the post-2025 biomass prices: The value for 2035 was chosen based on a review of the literature, which indicated a price of $2.50/MMBtu delivered dry English ton (in 2000$) was a reasonable mid-range projection. Values for the 2026 through 2034 were interpolated from the 2025 and 2035 values. The value of $5.00/MMBtu delivered dry English ton in 2065 was based on judgment. An EIA paper by Zia Haq entitled, “Biomass for Electricity Generation” (available from EIA’s website) indicates that about 7 quads of biomass per year would be available if the price rose to $5/MMBtu.
Table G: Heating Value Conversions To Get Projected Costs on Lower Heating Value Basis | bar: 2001
EIA used the higher (gross) heating values (HHV) from the Annual Energy Report, 2002 (AER) in calculating feedstock prices as reported in the Annual Energy Outlook (AEO). In hydrogen analysis, most calculations are completed using the lower (net) heating value (LHV). Below, we've listed the HHV's the EIA uses, as well as HHV's and LHV's used in Argonne National Laboratory's GREET model. The costs from the AEO are converted to an LHV basis for use in this model. The calculations for these conversions are shown below. | bar: 2001 to 2006
General | bar: 2001 to 2006
| 1.055 | 2001: GJ/MMBtu
| 1.102 | 2001: English ton/metric tonne
| 42 | 2001: gallons/barrel
| 3.79 | 2001: liter/gallon
Natural Gas | bar: 2001 to 2006
Volumetric Conversion | 0.0269 | 2001: Nm3/scf; 2002: Assumes H2A NG Composition, with different densities for Normal (0C) and Standard (60F) conditions
HHV (EIA AER 2002, Table A4) | 1027 | 2001: Btu/scf
HHV (GREET Model) | 1089 | 2001: Btu/scf
LHV (GREET Model) | 983 | 2001: Btu/scf
HHV (GREET Model)/HHV (EIA) | 1.0604 | bar: 2001 to 2006
HHV (GREET Model) | 42709.8513 | 2001: kJ/Nm3
LHV (GREET Model) | 38552.6022 | 2001: kJ/Nm3
Electricity | 3412 | 2001: Btu/kWh
| 0.0035997 | 2001: GJ/kWh
Coal | bar: 2001 to 2006
HHV (EIA, AER 2002, Table A5) | 20620000 | 2001: Btu/English ton
HHV (GREET Model) | 23445910 | 2001: Btu/English ton
LHV (GREET Model) | 22460600 | 2001: Btu/English ton
HHV (GREET)/HHV (EIA) | 1.137 | bar: 2001 to 2006
HHV (GREET Model, SI) | 27.2584 | 2001: GJ/metric tonne
LHV (GREET Model, SI) | 26.1129 | 2001: GJ/metric tonne
Diesel | bar: 2001 to 2006
HHV (EIA, AER 2002, Table A1) | 5825000 | 2001: Btu/barrel
HHV (GREET Model) | 137380 | 2001: Btu/gallon
LHV (GREET Model) | 128450 | 2001: Btu/gallon
HHV (GREET)/HHV (EIA) | 0.99055 | bar: 2001 to 2006
HHV (GREET Model, SI) | 0.038242 | 2001: GJ/liter
LHV (GREET Model, SI) | 0.035756 | 2001: GJ/liter
Biomass | bar: 2001 to 2006
HHV (EIA) | 17200000 | 2001: Btu/English ton; 2002: (based on 8,600 Btu/dry lb, EIA Biomass Paper by Zia Haq)
HHV (GREET Model) | 17703170 | 2001: Btu/English ton
LHV (GREET Model) | 16811000 | 2001: Btu/English ton
HHV (GREET)/HHV (EIA) | 1.0293 | bar: 2001 to 2006
HHV (GREET Model, SI) | 20.5819 | 2001: GJ/metric tonne
LHV (GREET Model, SI) | 19.5446 | 2001: GJ/metric tonne
Ethanol | bar: 2001 to 2006
HHV (GREET Model) | 84530 | 2001: Btu/gallon
LHV (GREET Model) | 76330 | 2001: Btu/gallon
HHV (GREET Model, SI) | 0.02353 | 2001: GJ/liter
LHV (GREET Model, SI) | 0.021248 | 2001: GJ./liter
Density (GREET Model) | 2.99 | 2001: kg/gall
Methanol | bar: 2001 to 2006
HHV (GREET Model) | 65200 | 2001: Btu/gallon
LHV (GREET Model) | 57250 | 2001: Btu/gallon
HHV (GREET Model, SI) | 0.018149 | 2001: GJ/liter
LHV (GREET Model, SI) | 0.015936 | 2001: GJ./liter
Density (GREET Model) | 3.01 | 2001: kg/gall
Gasoline | bar: 2001 to 2006
HHV (EIA, AER 2002, Table A1) | 5253000 | 2001: Btu/barrel; 2002: Conventional gasoline
HHV (GREET Model) | 124340 | 2001: Btu/gallon
LHV (GREET Model) | 116090 | 2001: Btu/gallon
HHV (GREET)/HHV (EIA) | 0.99415 | bar: 2001 to 2006
HHV (GREET Model, SI) | 0.034612 | 2001: GJ/liter
LHV (GREET Model, SI) | 0.032315 | 2001: GJ/liter
Steam (150 psi and 200C) | 0.00283 | 2001: GJ/kg
Table H. Projected Feedstock and Utility Costs on Lower Heating Value Basis in EIA and SI Units | bar: 2001
Fuels, Feedstocks, Other Inputs and Byproducts | Units | 2001 | 2002 | 2003 | 2004 | 2005 | 2006 | 2007 | 2008 | 2009 | 2010 | 2011 | 2012 | 2013 | 2014 | 2015 | 2016 | 2017 | 2018 | 2019 | 2020 | 2021 | 2022 | 2023 | 2024 | 2025 | 2026 | 2027 | 2028 | 2029 | 2030 | 2031 | 2032 | 2033 | 2034 | 2035 | 2036 | 2037 | 2038 | 2039 | 2040 | 2041 | 2042 | 2043 | 2044 | 2045 | 2046 | 2047 | 2048 | 2049 | 2050 | 2051 | 2052 | 2053 | 2054 | 2056 | 2056 | 2057 | 2058 | 2059 | 2060 | 2061 | 2062 | 2063 | 2064 | 2065 | 2066 | 2067 | 2068 | 2069 | 2070
Values in this table are calculated from values in Tables F and G.
Natural Gas Prices (LHV Basis)
Commercial Natural Gas Prices | $(2005)/MMBtu | 9.3549 | 7.2067 | 8.7967 | 9.2002 | 9.2625 | 8.5916 | 8.1568 | 7.7653 | 7.6242 | 7.5188 | 7.5646 | 7.6209 | 7.7352 | 7.8818 | 7.9805 | 8.0131 | 7.9365 | 7.9865 | 8.1361 | 8.3769 | 8.507 | 8.5255 | 8.5594 | 8.624 | 8.7249 | 8.8063 | 8.8877 | 8.9691 | 9.0505 | 9.1319 | 9.2133 | 9.2946 | 9.376 | 9.4574 | 9.5388 | 9.6722 | 9.8056 | 9.939 | 10.0724 | 10.2058 | 10.3392 | 10.4726 | 10.606 | 10.7394 | 10.8728 | 11.0062 | 11.1396 | 11.2731 | 11.4065 | 11.5399 | 11.5617 | 11.5836 | 11.6055 | 11.6274 | 11.6493 | 11.6712 | 11.6931 | 11.715 | 11.7368 | 11.7587 | 11.7806 | 11.8025 | 11.8244 | 11.8463 | 11.8682 | 11.8907 | 11.9132 | 11.9357 | 11.9582 | 11.9807
| $(2005)/GJ | 8.8672 | 6.831 | 8.3381 | 8.7205 | 8.7796 | 8.1437 | 7.7316 | 7.3604 | 7.2267 | 7.1268 | 7.1703 | 7.2236 | 7.3319 | 7.4709 | 7.5645 | 7.5954 | 7.5228 | 7.5701 | 7.7119 | 7.9402 | 8.0635 | 8.0811 | 8.1132 | 8.1744 | 8.2701 | 8.3472 | 8.4244 | 8.5015 | 8.5787 | 8.6558 | 8.7329 | 8.8101 | 8.8872 | 8.9644 | 9.0415 | 9.168 | 9.2944 | 9.4209 | 9.5473 | 9.6738 | 9.8002 | 9.9267 | 10.0531 | 10.1796 | 10.306 | 10.4325 | 10.5589 | 10.6854 | 10.8118 | 10.9383 | 10.959 | 10.9797 | 11.0005 | 11.0212 | 11.042 | 11.0627 | 11.0835 | 11.1042 | 11.125 | 11.1457 | 11.1665 | 11.1872 | 11.2079 | 11.2287 | 11.2494 | 11.2708 | 11.2921 | 11.3134 | 11.3348 | 11.3561
| $(2005)/Mscf | 9.1959 | 7.0842 | 8.6471 | 9.0438 | 9.105 | 8.4455 | 8.0181 | 7.6332 | 7.4946 | 7.391 | 7.436 | 7.4914 | 7.6037 | 7.7478 | 7.8448 | 7.8769 | 7.8016 | 7.8507 | 7.9978 | 8.2345 | 8.3624 | 8.3806 | 8.4139 | 8.4774 | 8.5766 | 8.6566 | 8.7366 | 8.8166 | 8.8966 | 8.9766 | 9.0566 | 9.1366 | 9.2166 | 9.2966 | 9.3766 | 9.5078 | 9.6389 | 9.7701 | 9.9012 | 10.0323 | 10.1635 | 10.2946 | 10.4257 | 10.5569 | 10.688 | 10.8191 | 10.9503 | 11.0814 | 11.2125 | 11.3437 | 11.3652 | 11.3867 | 11.4082 | 11.4297 | 11.4513 | 11.4728 | 11.4943 | 11.5158 | 11.5373 | 11.5588 | 11.5803 | 11.6019 | 11.6234 | 11.6449 | 11.6664 | 11.6885 | 11.7106 | 11.7328 | 11.7549 | 11.777
| $(2005)/Nm3 | 0.34185 | 0.26335 | 0.32145 | 0.3362 | 0.33848 | 0.31396 | 0.29807 | 0.28376 | 0.27861 | 0.27476 | 0.27643 | 0.27849 | 0.28267 | 0.28802 | 0.29163 | 0.29282 | 0.29002 | 0.29185 | 0.29732 | 0.30612 | 0.31087 | 0.31155 | 0.31279 | 0.31514 | 0.31883 | 0.32181 | 0.32478 | 0.32776 | 0.33073 | 0.3337 | 0.33668 | 0.33965 | 0.34263 | 0.3456 | 0.34857 | 0.35345 | 0.35832 | 0.3632 | 0.36807 | 0.37295 | 0.37782 | 0.3827 | 0.38757 | 0.39245 | 0.39732 | 0.4022 | 0.40707 | 0.41195 | 0.41682 | 0.4217 | 0.4225 | 0.4233 | 0.4241 | 0.4249 | 0.4257 | 0.4265 | 0.4273 | 0.4281 | 0.4289 | 0.4297 | 0.4305 | 0.4313 | 0.4321 | 0.4329 | 0.4337 | 0.43452 | 0.43534 | 0.43616 | 0.43699 | 0.43781
Industrial Natural Gas Prices | $(2005)/MMBtu | 5.442 | 4.2329 | 6.0548 | 6.5882 | 6.6187 | 5.9137 | 5.4489 | 5.0404 | 4.9328 | 4.8046 | 4.8294 | 4.8862 | 5.0004 | 5.1427 | 5.242 | 5.2955 | 5.2478 | 5.3193 | 5.4709 | 5.727 | 5.8341 | 5.835 | 5.8562 | 5.9146 | 6.0258 | 6.116 | 6.2061 | 6.2962 | 6.3863 | 6.4764 | 6.5665 | 6.6566 | 6.7467 | 6.8368 | 6.9269 | 7.0238 | 7.1207 | 7.2176 | 7.3144 | 7.4113 | 7.5082 | 7.6051 | 7.7019 | 7.7988 | 7.8957 | 7.9926 | 8.0894 | 8.1863 | 8.2832 | 8.3801 | 8.396 | 8.4119 | 8.4278 | 8.4437 | 8.4595 | 8.4754 | 8.4913 | 8.5072 | 8.5231 | 8.539 | 8.5549 | 8.5708 | 8.5867 | 8.6026 | 8.6185 | 8.6348 | 8.6512 | 8.6675 | 8.6839 | 8.7002
| $(2005)/GJ | 5.1583 | 4.0122 | 5.7391 | 6.2447 | 6.2737 | 5.6054 | 5.1649 | 4.7776 | 4.6756 | 4.5541 | 4.5776 | 4.6315 | 4.7397 | 4.8746 | 4.9687 | 5.0194 | 4.9742 | 5.042 | 5.1857 | 5.4284 | 5.5299 | 5.5308 | 5.5509 | 5.6063 | 5.7117 | 5.7971 | 5.8825 | 5.9679 | 6.0533 | 6.1388 | 6.2242 | 6.3096 | 6.395 | 6.4804 | 6.5658 | 6.6576 | 6.7495 | 6.8413 | 6.9331 | 7.0249 | 7.1168 | 7.2086 | 7.3004 | 7.3922 | 7.4841 | 7.5759 | 7.6677 | 7.7596 | 7.8514 | 7.9432 | 7.9583 | 7.9733 | 7.9884 | 8.0035 | 8.0185 | 8.0336 | 8.0487 | 8.0637 | 8.0788 | 8.0939 | 8.1089 | 8.124 | 8.139 | 8.1541 | 8.1692 | 8.1847 | 8.2002 | 8.2157 | 8.2311 | 8.2466
| $(2005)/Mscf | 5.3495 | 4.1609 | 5.9519 | 6.4762 | 6.5062 | 5.8132 | 5.3563 | 4.9547 | 4.8489 | 4.7229 | 4.7473 | 4.8032 | 4.9154 | 5.0553 | 5.1529 | 5.2055 | 5.1586 | 5.2289 | 5.3779 | 5.6296 | 5.7349 | 5.7358 | 5.7566 | 5.8141 | 5.9234 | 6.012 | 6.1006 | 6.1891 | 6.2777 | 6.3663 | 6.4549 | 6.5434 | 6.632 | 6.7206 | 6.8092 | 6.9044 | 6.9996 | 7.0949 | 7.1901 | 7.2853 | 7.3806 | 7.4758 | 7.571 | 7.6662 | 7.7615 | 7.8567 | 7.9519 | 8.0472 | 8.1424 | 8.2376 | 8.2532 | 8.2689 | 8.2845 | 8.3001 | 8.3157 | 8.3314 | 8.347 | 8.3626 | 8.3782 | 8.3938 | 8.4095 | 8.4251 | 8.4407 | 8.4563 | 8.472 | 8.488 | 8.5041 | 8.5202 | 8.5362 | 8.5523
| $(2005)/Nm3 | 0.19887 | 0.15468 | 0.22126 | 0.24075 | 0.24187 | 0.2161 | 0.19912 | 0.18419 | 0.18026 | 0.17557 | 0.17648 | 0.17856 | 0.18273 | 0.18793 | 0.19156 | 0.19351 | 0.19177 | 0.19438 | 0.19992 | 0.20928 | 0.21319 | 0.21323 | 0.214 | 0.21614 | 0.2202 | 0.22349 | 0.22679 | 0.23008 | 0.23337 | 0.23667 | 0.23996 | 0.24325 | 0.24654 | 0.24984 | 0.25313 | 0.25667 | 0.26021 | 0.26375 | 0.26729 | 0.27083 | 0.27437 | 0.27791 | 0.28145 | 0.28499 | 0.28853 | 0.29207 | 0.29561 | 0.29915 | 0.30269 | 0.30623 | 0.30681 | 0.30739 | 0.30797 | 0.30855 | 0.30914 | 0.30972 | 0.3103 | 0.31088 | 0.31146 | 0.31204 | 0.31262 | 0.3132 | 0.31378 | 0.31436 | 0.31494 | 0.31554 | 0.31614 | 0.31673 | 0.31733 | 0.31793
Electric Utility Natural Gas Prices | $(2005)/MMBtu | 5.8788 | 4.0142 | 5.9459 | 6.5168 | 6.4495 | 5.746 | 5.2935 | 4.9104 | 4.7931 | 4.6988 | 4.7507 | 4.855 | 5.0029 | 5.1505 | 5.2388 | 5.2689 | 5.2195 | 5.2988 | 5.4547 | 5.6984 | 5.8 | 5.7974 | 5.8112 | 5.8782 | 5.987 | 6.0725 | 6.158 | 6.2435 | 6.329 | 6.4145 | 6.5 | 6.5855 | 6.671 | 6.7565 | 6.842 | 6.9377 | 7.0334 | 7.1291 | 7.2248 | 7.3205 | 7.4161 | 7.5118 | 7.6075 | 7.7032 | 7.7989 | 7.8946 | 7.9903 | 8.086 | 8.1817 | 8.2773 | 8.293 | 8.3087 | 8.3244 | 8.3401 | 8.3558 | 8.3715 | 8.3872 | 8.4029 | 8.4186 | 8.4343 | 8.45 | 8.4657 | 8.4814 | 8.4971 | 8.5128 | 8.529 | 8.5451 | 8.5613 | 8.5774 | 8.5935
| $(2005)/GJ | 5.5724 | 3.805 | 5.6359 | 6.1771 | 6.1133 | 5.4464 | 5.0176 | 4.6544 | 4.5433 | 4.4538 | 4.503 | 4.6019 | 4.7421 | 4.882 | 4.9657 | 4.9942 | 4.9474 | 5.0226 | 5.1703 | 5.4013 | 5.4976 | 5.4951 | 5.5082 | 5.5717 | 5.6748 | 5.7559 | 5.8369 | 5.918 | 5.999 | 6.0801 | 6.1611 | 6.2422 | 6.3232 | 6.4043 | 6.4853 | 6.576 | 6.6667 | 6.7574 | 6.8481 | 6.9388 | 7.0295 | 7.1202 | 7.2109 | 7.3016 | 7.3923 | 7.483 | 7.5737 | 7.6644 | 7.7551 | 7.8458 | 7.8607 | 7.8756 | 7.8905 | 7.9053 | 7.9202 | 7.9351 | 7.95 | 7.9649 | 7.9797 | 7.9946 | 8.0095 | 8.0244 | 8.0393 | 8.0541 | 8.069 | 8.0843 | 8.0996 | 8.1149 | 8.1302 | 8.1455
| $(2005)/Mscf | 5.7789 | 3.946 | 5.8448 | 6.4061 | 6.3399 | 5.6483 | 5.2036 | 4.8269 | 4.7117 | 4.6189 | 4.6699 | 4.7725 | 4.9178 | 5.063 | 5.1497 | 5.1793 | 5.1307 | 5.2087 | 5.362 | 5.6016 | 5.7014 | 5.6988 | 5.7124 | 5.7783 | 5.8852 | 5.9692 | 6.0533 | 6.1373 | 6.2214 | 6.3054 | 6.3895 | 6.4735 | 6.5576 | 6.6417 | 6.7257 | 6.8198 | 6.9138 | 7.0079 | 7.1019 | 7.196 | 7.2901 | 7.3841 | 7.4782 | 7.5723 | 7.6663 | 7.7604 | 7.8544 | 7.9485 | 8.0426 | 8.1366 | 8.1521 | 8.1675 | 8.1829 | 8.1984 | 8.2138 | 8.2292 | 8.2446 | 8.2601 | 8.2755 | 8.2909 | 8.3064 | 8.3218 | 8.3372 | 8.3527 | 8.3681 | 8.384 | 8.3998 | 8.4157 | 8.4316 | 8.4475
| $(2005)/Nm3 | 0.21483 | 0.14669 | 0.21728 | 0.23814 | 0.23568 | 0.20997 | 0.19344 | 0.17944 | 0.17515 | 0.17171 | 0.1736 | 0.17742 | 0.18282 | 0.18821 | 0.19144 | 0.19254 | 0.19073 | 0.19363 | 0.19933 | 0.20824 | 0.21195 | 0.21185 | 0.21236 | 0.21481 | 0.21878 | 0.2219 | 0.22503 | 0.22815 | 0.23128 | 0.2344 | 0.23753 | 0.24065 | 0.24378 | 0.2469 | 0.25003 | 0.25352 | 0.25702 | 0.26052 | 0.26401 | 0.26751 | 0.27101 | 0.2745 | 0.278 | 0.2815 | 0.28499 | 0.28849 | 0.29199 | 0.29548 | 0.29898 | 0.30248 | 0.30305 | 0.30362 | 0.3042 | 0.30477 | 0.30535 | 0.30592 | 0.30649 | 0.30707 | 0.30764 | 0.30821 | 0.30879 | 0.30936 | 0.30993 | 0.31051 | 0.31108 | 0.31167 | 0.31226 | 0.31285 | 0.31344 | 0.31403
Electricity Prices
Commercial Electricity | $(2005)/MMBtu | 24.8668 | 24.345 | 24.2239 | 24.0206 | 23.913 | 22.8375 | 21.6909 | 21.0908 | 21.0586 | 20.9877 | 20.9835 | 21.3137 | 21.6389 | 22.1326 | 22.313 | 22.4869 | 22.4949 | 22.6627 | 22.9228 | 23.2701 | 23.5097 | 23.4937 | 23.4238 | 23.5132 | 23.6455 | 23.7867 | 23.928 | 24.0692 | 24.2104 | 24.3516 | 24.4928 | 24.634 | 24.7752 | 24.9164 | 25.0576 | 25.0478 | 25.0379 | 25.0281 | 25.0182 | 25.0084 | 24.9985 | 24.9887 | 24.9788 | 24.969 | 24.9591 | 24.9493 | 24.9394 | 24.9296 | 24.9197 | 24.9098 | 24.9257 | 24.9415 | 24.9573 | 24.9731 | 24.989 | 25.0048 | 25.0206 | 25.0364 | 25.0523 | 25.0681 | 25.0839 | 25.0997 | 25.1156 | 25.1314 | 25.1472 | 25.1632 | 25.1792 | 25.1951 | 25.2111 | 25.2271
| $(2005)/GJ | 23.5704 | 23.0758 | 22.9611 | 22.7684 | 22.6663 | 21.647 | 20.5601 | 19.9913 | 19.9607 | 19.8935 | 19.8896 | 20.2026 | 20.5108 | 20.9788 | 21.1498 | 21.3146 | 21.3222 | 21.4812 | 21.7278 | 22.057 | 22.2841 | 22.2689 | 22.2027 | 22.2874 | 22.4128 | 22.5467 | 22.6805 | 22.8144 | 22.9482 | 23.0821 | 23.2159 | 23.3498 | 23.4836 | 23.6174 | 23.7513 | 23.742 | 23.7326 | 23.7233 | 23.7139 | 23.7046 | 23.6953 | 23.6859 | 23.6766 | 23.6673 | 23.6579 | 23.6486 | 23.6392 | 23.6299 | 23.6206 | 23.6112 | 23.6262 | 23.6412 | 23.6562 | 23.6712 | 23.6862 | 23.7012 | 23.7162 | 23.7312 | 23.7462 | 23.7612 | 23.7762 | 23.7912 | 23.8062 | 23.8212 | 23.8362 | 23.8514 | 23.8665 | 23.8816 | 23.8968 | 23.9119
| cents (2005)/kWh | 8.4845 | 8.3065 | 8.2652 | 8.1958 | 8.1591 | 7.7922 | 7.4009 | 7.1962 | 7.1852 | 7.161 | 7.1596 | 7.2722 | 7.3832 | 7.5516 | 7.6132 | 7.6725 | 7.6753 | 7.7325 | 7.8213 | 7.9398 | 8.0215 | 8.0161 | 7.9922 | 8.0227 | 8.0679 | 8.116 | 8.1642 | 8.2124 | 8.2606 | 8.3088 | 8.3569 | 8.4051 | 8.4533 | 8.5015 | 8.5497 | 8.5463 | 8.5429 | 8.5396 | 8.5362 | 8.5329 | 8.5295 | 8.5261 | 8.5228 | 8.5194 | 8.516 | 8.5127 | 8.5093 | 8.506 | 8.5026 | 8.4992 | 8.5046 | 8.51 | 8.5154 | 8.5208 | 8.5262 | 8.5316 | 8.537 | 8.5424 | 8.5478 | 8.5532 | 8.5586 | 8.564 | 8.5694 | 8.5748 | 8.5802 | 8.5857 | 8.5911 | 8.5966 | 8.602 | 8.6075
Industrial Electricity | $(2005)/MMBtu | 16.0389 | 15.3604 | 15.6641 | 16.3901 | 16.2605 | 15.7185 | 15.0835 | 14.7645 | 14.6796 | 14.5107 | 14.3703 | 14.5226 | 14.7913 | 15.1422 | 15.305 | 15.4433 | 15.486 | 15.6635 | 15.9108 | 16.2414 | 16.4198 | 16.4052 | 16.3725 | 16.4491 | 16.568 | 16.7048 | 16.8415 | 16.9782 | 17.1149 | 17.2517 | 17.3884 | 17.5251 | 17.6618 | 17.7986 | 17.9353 | 17.9282 | 17.9212 | 17.9141 | 17.9071 | 17.9 | 17.893 | 17.8859 | 17.8789 | 17.8718 | 17.8648 | 17.8577 | 17.8507 | 17.8436 | 17.8366 | 17.8295 | 17.8409 | 17.8522 | 17.8635 | 17.8748 | 17.8862 | 17.8975 | 17.9088 | 17.9201 | 17.9315 | 17.9428 | 17.9541 | 17.9654 | 17.9768 | 17.9881 | 17.9994 | 18.0109 | 18.0223 | 18.0337 | 18.0452 | 18.0566
| $(2005)/GJ | 15.2027 | 14.5596 | 14.8474 | 15.5357 | 15.4128 | 14.8991 | 14.2972 | 13.9948 | 13.9144 | 13.7543 | 13.6212 | 13.7655 | 14.0202 | 14.3528 | 14.5071 | 14.6382 | 14.6787 | 14.8469 | 15.0814 | 15.3947 | 15.5638 | 15.55 | 15.519 | 15.5916 | 15.7043 | 15.8339 | 15.9635 | 16.0931 | 16.2227 | 16.3523 | 16.4819 | 16.6115 | 16.7411 | 16.8707 | 17.0003 | 16.9936 | 16.9869 | 16.9802 | 16.9735 | 16.9669 | 16.9602 | 16.9535 | 16.9468 | 16.9401 | 16.9334 | 16.9268 | 16.9201 | 16.9134 | 16.9067 | 16.9 | 16.9108 | 16.9215 | 16.9322 | 16.943 | 16.9537 | 16.9644 | 16.9752 | 16.9859 | 16.9966 | 17.0074 | 17.0181 | 17.0289 | 17.0396 | 17.0503 | 17.0611 | 17.0719 | 17.0827 | 17.0936 | 17.1044 | 17.1153
| cents (2005)/kWh | 5.4725 | 5.241 | 5.3446 | 5.5923 | 5.5481 | 5.3632 | 5.1465 | 5.0377 | 5.0087 | 4.9511 | 4.9032 | 4.9551 | 5.0468 | 5.1665 | 5.2221 | 5.2692 | 5.2838 | 5.3444 | 5.4288 | 5.5416 | 5.6024 | 5.5975 | 5.5863 | 5.6124 | 5.653 | 5.6997 | 5.7463 | 5.793 | 5.8396 | 5.8863 | 5.9329 | 5.9796 | 6.0262 | 6.0729 | 6.1195 | 6.1171 | 6.1147 | 6.1123 | 6.1099 | 6.1075 | 6.1051 | 6.1027 | 6.1003 | 6.0979 | 6.0955 | 6.0931 | 6.0907 | 6.0882 | 6.0858 | 6.0834 | 6.0873 | 6.0912 | 6.095 | 6.0989 | 6.1028 | 6.1066 | 6.1105 | 6.1144 | 6.1182 | 6.1221 | 6.1259 | 6.1298 | 6.1337 | 6.1375 | 6.1414 | 6.1453 | 6.1492 | 6.1531 | 6.157 | 6.1609
Coal Prices (LHV Basis)
Electric Utility Steam Coal | $(2005)/MMBtu | 1.2181 | 1.2154 | 1.2242 | 1.2284 | 1.2342 | 1.242 | 1.2316 | 1.2305 | 1.2219 | 1.2085 | 1.2001 | 1.1953 | 1.1915 | 1.1896 | 1.1892 | 1.1908 | 1.1894 | 1.1937 | 1.1976 | 1.2215 | 1.23 | 1.2412 | 1.2457 | 1.2602 | 1.272 | 1.2808 | 1.2897 | 1.2985 | 1.3074 | 1.3162 | 1.3251 | 1.3339 | 1.3428 | 1.3516 | 1.3605 | 1.3645 | 1.3684 | 1.3724 | 1.3764 | 1.3804 | 1.3844 | 1.3884 | 1.3924 | 1.3964 | 1.4004 | 1.4043 | 1.4083 | 1.4123 | 1.4163 | 1.4203 | 1.423 | 1.4257 | 1.4284 | 1.4311 | 1.4338 | 1.4365 | 1.4392 | 1.4419 | 1.4445 | 1.4472 | 1.4499 | 1.4526 | 1.4553 | 1.458 | 1.4607 | 1.4635 | 1.4662 | 1.469 | 1.4718 | 1.4746
| $(2005)/GJ | 1.1546 | 1.152 | 1.1604 | 1.1644 | 1.1698 | 1.1773 | 1.1674 | 1.1664 | 1.1582 | 1.1455 | 1.1375 | 1.133 | 1.1294 | 1.1276 | 1.1272 | 1.1287 | 1.1274 | 1.1315 | 1.1351 | 1.1578 | 1.1658 | 1.1765 | 1.1808 | 1.1945 | 1.2056 | 1.214 | 1.2224 | 1.2308 | 1.2392 | 1.2476 | 1.256 | 1.2644 | 1.2728 | 1.2812 | 1.2895 | 1.2933 | 1.2971 | 1.3009 | 1.3047 | 1.3084 | 1.3122 | 1.316 | 1.3198 | 1.3236 | 1.3274 | 1.3311 | 1.3349 | 1.3387 | 1.3425 | 1.3463 | 1.3488 | 1.3514 | 1.3539 | 1.3565 | 1.359 | 1.3616 | 1.3641 | 1.3667 | 1.3692 | 1.3718 | 1.3743 | 1.3769 | 1.3794 | 1.382 | 1.3846 | 1.3872 | 1.3898 | 1.3924 | 1.3951 | 1.3977
| $(2005)/metric tonne | 30.1503 | 30.083 | 30.3014 | 30.4056 | 30.5478 | 30.7418 | 30.4852 | 30.4574 | 30.2446 | 29.9133 | 29.7041 | 29.5847 | 29.491 | 29.4455 | 29.4345 | 29.4735 | 29.4398 | 29.5456 | 29.6414 | 30.2328 | 30.4436 | 30.7216 | 30.8338 | 31.1913 | 31.4829 | 31.702 | 31.9211 | 32.1402 | 32.3593 | 32.5784 | 32.7974 | 33.0165 | 33.2356 | 33.4547 | 33.6738 | 33.7725 | 33.8713 | 33.97 | 34.0687 | 34.1674 | 34.2662 | 34.3649 | 34.4636 | 34.5624 | 34.6611 | 34.7598 | 34.8585 | 34.9573 | 35.056 | 35.1547 | 35.2214 | 35.2881 | 35.3547 | 35.4214 | 35.4881 | 35.5547 | 35.6214 | 35.6881 | 35.7548 | 35.8214 | 35.8881 | 35.9548 | 36.0215 | 36.0881 | 36.1548 | 36.2234 | 36.2919 | 36.3605 | 36.4291 | 36.4977
| $(2005)/English ton | 27.3596 | 27.2985 | 27.4967 | 27.5913 | 27.7203 | 27.8964 | 27.6636 | 27.6383 | 27.4452 | 27.1446 | 26.9548 | 26.8464 | 26.7613 | 26.7201 | 26.7101 | 26.7454 | 26.7149 | 26.8109 | 26.8978 | 27.4345 | 27.6258 | 27.8781 | 27.9798 | 28.3043 | 28.5689 | 28.7677 | 28.9665 | 29.1653 | 29.3641 | 29.5629 | 29.7617 | 29.9606 | 30.1594 | 30.3582 | 30.557 | 30.6466 | 30.7362 | 30.8258 | 30.9154 | 31.0049 | 31.0945 | 31.1841 | 31.2737 | 31.3633 | 31.4529 | 31.5425 | 31.6321 | 31.7216 | 31.8112 | 31.9008 | 31.9613 | 32.0218 | 32.0823 | 32.1428 | 32.2033 | 32.2638 | 32.3243 | 32.3848 | 32.4453 | 32.5058 | 32.5663 | 32.6268 | 32.6874 | 32.7479 | 32.8084 | 32.8706 | 32.9328 | 32.995 | 33.0573 | 33.1195
Transportation Fuels (LHV Basis)
Distillate (Diesel) Fuel Oil for Transportation | $(2005)/MMBtu | 11.6496 | 10.7531 | 12.2914 | 13.5302 | 12.9959 | 13.619 | 14.0568 | 13.9377 | 13.979 | 14.0786 | 14.1325 | 14.1806 | 14.0779 | 14.0247 | 13.7696 | 13.5392 | 13.3185 | 13.2722 | 13.2855 | 13.3242 | 13.4088 | 13.4301 | 13.4881 | 13.6308 | 14.0645 | 14.0946 | 14.1247 | 14.1548 | 14.1849 | 14.215 | 14.2452 | 14.2753 | 14.3054 | 14.3355 | 14.3656 | 14.5177 | 14.6697 | 14.8218 | 14.9738 | 15.1259 | 15.2779 | 15.43 | 15.582 | 15.7341 | 15.8861 | 16.0382 | 16.1902 | 16.3423 | 16.4943 | 16.6464 | 16.7412 | 16.8359 | 16.9307 | 17.0255 | 17.1203 | 17.2151 | 17.3099 | 17.4046 | 17.4994 | 17.5942 | 17.689 | 17.7838 | 17.8786 | 17.9733 | 18.0681 | 18.171 | 18.2739 | 18.3768 | 18.4796 | 18.5825
| $(2005)/GJ | 11.0423 | 10.1925 | 11.6506 | 12.8248 | 12.3184 | 12.909 | 13.324 | 13.2111 | 13.2503 | 13.3447 | 13.3957 | 13.4413 | 13.344 | 13.2936 | 13.0518 | 12.8334 | 12.6241 | 12.5803 | 12.5929 | 12.6295 | 12.7097 | 12.73 | 12.7849 | 12.9202 | 13.3312 | 13.3598 | 13.3883 | 13.4169 | 13.4454 | 13.474 | 13.5025 | 13.5311 | 13.5596 | 13.5882 | 13.6167 | 13.7608 | 13.9049 | 14.0491 | 14.1932 | 14.3373 | 14.4814 | 14.6256 | 14.7697 | 14.9138 | 15.0579 | 15.2021 | 15.3462 | 15.4903 | 15.6344 | 15.7785 | 15.8684 | 15.9582 | 16.0481 | 16.1379 | 16.2278 | 16.3176 | 16.4074 | 16.4973 | 16.5871 | 16.677 | 16.7668 | 16.8567 | 16.9465 | 17.0363 | 17.1262 | 17.2237 | 17.3212 | 17.4187 | 17.5163 | 17.6138
| $(2005)/liter | 0.39483 | 0.36444 | 0.41658 | 0.45856 | 0.44045 | 0.46157 | 0.47641 | 0.47237 | 0.47378 | 0.47715 | 0.47897 | 0.4806 | 0.47713 | 0.47532 | 0.46668 | 0.45887 | 0.45139 | 0.44982 | 0.45027 | 0.45158 | 0.45445 | 0.45517 | 0.45713 | 0.46197 | 0.47667 | 0.47769 | 0.47871 | 0.47973 | 0.48075 | 0.48177 | 0.48279 | 0.48381 | 0.48484 | 0.48586 | 0.48688 | 0.49203 | 0.49718 | 0.50234 | 0.50749 | 0.51264 | 0.5178 | 0.52295 | 0.5281 | 0.53326 | 0.53841 | 0.54356 | 0.54872 | 0.55387 | 0.55902 | 0.56418 | 0.56739 | 0.5706 | 0.57381 | 0.57703 | 0.58024 | 0.58345 | 0.58666 | 0.58987 | 0.59309 | 0.5963 | 0.59951 | 0.60272 | 0.60594 | 0.60915 | 0.61236 | 0.61585 | 0.61934 | 0.62282 | 0.62631 | 0.6298
| $(2005)/gallon | 1.4964 | 1.3812 | 1.5788 | 1.738 | 1.6693 | 1.7494 | 1.8056 | 1.7903 | 1.7956 | 1.8084 | 1.8153 | 1.8215 | 1.8083 | 1.8015 | 1.7687 | 1.7391 | 1.7108 | 1.7048 | 1.7065 | 1.7115 | 1.7224 | 1.7251 | 1.7325 | 1.7509 | 1.8066 | 1.8104 | 1.8143 | 1.8182 | 1.8221 | 1.8259 | 1.8298 | 1.8337 | 1.8375 | 1.8414 | 1.8453 | 1.8648 | 1.8843 | 1.9039 | 1.9234 | 1.9429 | 1.9624 | 1.982 | 2.0015 | 2.021 | 2.0406 | 2.0601 | 2.0796 | 2.0992 | 2.1187 | 2.1382 | 2.1504 | 2.1626 | 2.1748 | 2.1869 | 2.1991 | 2.2113 | 2.2235 | 2.2356 | 2.2478 | 2.26 | 2.2722 | 2.2843 | 2.2965 | 2.3087 | 2.3209 | 2.3341 | 2.3473 | 2.3605 | 2.3737 | 2.3869
Motor Gasoline | $(2005)/MMBtu | 13.7154 | 12.7143 | 14.52 | 16.4569 | 16.1131 | 16.5202 | 16.1278 | 16.0054 | 16.005 | 15.8118 | 15.7951 | 15.7526 | 15.6185 | 15.6497 | 15.521 | 15.6345 | 15.5232 | 15.5371 | 15.604 | 15.5389 | 15.814 | 15.9911 | 16.1445 | 16.2953 | 16.4037 | 16.497 | 16.5903 | 16.6836 | 16.7768 | 16.8701 | 16.9634 | 17.0567 | 17.15 | 17.2433 | 17.3366 | 17.5201 | 17.7036 | 17.887 | 18.0705 | 18.254 | 18.4375 | 18.621 | 18.8045 | 18.988 | 19.1715 | 19.355 | 19.5385 | 19.722 | 19.9055 | 20.089 | 20.2034 | 20.3178 | 20.4322 | 20.5465 | 20.6609 | 20.7753 | 20.8897 | 21.0041 | 21.1185 | 21.2329 | 21.3472 | 21.4616 | 21.576 | 21.6904 | 21.8048 | 21.9289 | 22.0531 | 22.1773 | 22.3014 | 22.4256
| $(2005)/GJ | 13.0004 | 12.0515 | 13.7631 | 15.599 | 15.2731 | 15.659 | 15.287 | 15.171 | 15.1706 | 14.9875 | 14.9716 | 14.9314 | 14.8043 | 14.8338 | 14.7119 | 14.8194 | 14.7139 | 14.7271 | 14.7905 | 14.7288 | 14.9896 | 15.1575 | 15.3029 | 15.4458 | 15.5485 | 15.6369 | 15.7254 | 15.8138 | 15.9022 | 15.9906 | 16.0791 | 16.1675 | 16.2559 | 16.3443 | 16.4328 | 16.6067 | 16.7806 | 16.9545 | 17.1285 | 17.3024 | 17.4763 | 17.6503 | 17.8242 | 17.9981 | 18.1721 | 18.346 | 18.5199 | 18.6938 | 18.8678 | 19.0417 | 19.1501 | 19.2585 | 19.367 | 19.4754 | 19.5838 | 19.6922 | 19.8007 | 19.9091 | 20.0175 | 20.1259 | 20.2344 | 20.3428 | 20.4512 | 20.5596 | 20.668 | 20.7857 | 20.9034 | 21.0211 | 21.1388 | 21.2565
| $(2005)/liter | 0.42011 | 0.38945 | 0.44476 | 0.50409 | 0.49355 | 0.50602 | 0.494 | 0.49025 | 0.49024 | 0.48433 | 0.48381 | 0.48251 | 0.4784 | 0.47936 | 0.47542 | 0.47889 | 0.47549 | 0.47591 | 0.47796 | 0.47597 | 0.48439 | 0.48982 | 0.49452 | 0.49914 | 0.50245 | 0.50531 | 0.50817 | 0.51103 | 0.51388 | 0.51674 | 0.5196 | 0.52246 | 0.52531 | 0.52817 | 0.53103 | 0.53665 | 0.54227 | 0.54789 | 0.55351 | 0.55913 | 0.56475 | 0.57037 | 0.57599 | 0.58161 | 0.58724 | 0.59286 | 0.59848 | 0.6041 | 0.60972 | 0.61534 | 0.61884 | 0.62235 | 0.62585 | 0.62935 | 0.63286 | 0.63636 | 0.63986 | 0.64337 | 0.64687 | 0.65038 | 0.65388 | 0.65738 | 0.66089 | 0.66439 | 0.66789 | 0.6717 | 0.6755 | 0.6793 | 0.68311 | 0.68691
| $(2005)/gallon | 1.5922 | 1.476 | 1.6856 | 1.9105 | 1.8706 | 1.9178 | 1.8723 | 1.8581 | 1.858 | 1.8356 | 1.8337 | 1.8287 | 1.8131 | 1.8168 | 1.8018 | 1.815 | 1.8021 | 1.8037 | 1.8115 | 1.8039 | 1.8358 | 1.8564 | 1.8742 | 1.8917 | 1.9043 | 1.9151 | 1.926 | 1.9368 | 1.9476 | 1.9585 | 1.9693 | 1.9801 | 1.9909 | 2.0018 | 2.0126 | 2.0339 | 2.0552 | 2.0765 | 2.0978 | 2.1191 | 2.1404 | 2.1617 | 2.183 | 2.2043 | 2.2256 | 2.2469 | 2.2682 | 2.2895 | 2.3108 | 2.3321 | 2.3454 | 2.3587 | 2.372 | 2.3852 | 2.3985 | 2.4118 | 2.4251 | 2.4384 | 2.4516 | 2.4649 | 2.4782 | 2.4915 | 2.5048 | 2.518 | 2.5313 | 2.5457 | 2.5601 | 2.5746 | 2.589 | 2.6034
Ethanol | $(2005)/MMBtu | 15.7301 | 15.7301 | 15.7301 | 15.7301 | 15.7301 | 15.7301 | 15.7301 | 15.7301 | 15.7301 | 15.7301 | 15.7301 | 15.7301 | 15.7301 | 15.7301 | 15.7301 | 15.7301 | 15.7301 | 15.7301 | 15.7301 | 15.7301 | 15.7301 | 15.7301 | 15.7301 | 15.7301 | 15.7301 | 15.7301 | 15.7301 | 15.7301 | 15.7301 | 15.7301 | 15.7301 | 15.7301 | 15.7301 | 15.7301 | 15.7301 | 15.7301 | 15.7301 | 15.7301 | 15.7301 | 15.7301 | 15.7301 | 15.7301 | 15.7301 | 15.7301 | 15.7301 | 15.7301 | 15.7301 | 15.7301 | 15.7301 | 15.7301 | 15.7301 | 15.7301 | 15.7301 | 15.7301 | 15.7301 | 15.7301 | 15.7301 | 15.7301 | 15.7301 | 15.7301 | 15.7301 | 15.7301 | 15.7301 | 15.7301 | 15.7301 | 15.7301 | 15.7301 | 15.7301 | 15.7301 | 15.7301
| $(2005)/GJ | 14.91 | 14.91 | 14.91 | 14.91 | 14.91 | 14.91 | 14.91 | 14.91 | 14.91 | 14.91 | 14.91 | 14.91 | 14.91 | 14.91 | 14.91 | 14.91 | 14.91 | 14.91 | 14.91 | 14.91 | 14.91 | 14.91 | 14.91 | 14.91 | 14.91 | 14.91 | 14.91 | 14.91 | 14.91 | 14.91 | 14.91 | 14.91 | 14.91 | 14.91 | 14.91 | 14.91 | 14.91 | 14.91 | 14.91 | 14.91 | 14.91 | 14.91 | 14.91 | 14.91 | 14.91 | 14.91 | 14.91 | 14.91 | 14.91 | 14.91 | 14.91 | 14.91 | 14.91 | 14.91 | 14.91 | 14.91 | 14.91 | 14.91 | 14.91 | 14.91 | 14.91 | 14.91 | 14.91 | 14.91 | 14.91 | 14.91 | 14.91 | 14.91 | 14.91 | 14.91
| $(2005)/liter | 0.3168 | 0.3168 | 0.3168 | 0.3168 | 0.3168 | 0.3168 | 0.3168 | 0.3168 | 0.3168 | 0.3168 | 0.3168 | 0.3168 | 0.3168 | 0.3168 | 0.3168 | 0.3168 | 0.3168 | 0.3168 | 0.3168 | 0.3168 | 0.3168 | 0.3168 | 0.3168 | 0.3168 | 0.3168 | 0.3168 | 0.3168 | 0.3168 | 0.3168 | 0.3168 | 0.3168 | 0.3168 | 0.3168 | 0.3168 | 0.3168 | 0.3168 | 0.3168 | 0.3168 | 0.3168 | 0.3168 | 0.3168 | 0.3168 | 0.3168 | 0.3168 | 0.3168 | 0.3168 | 0.3168 | 0.3168 | 0.3168 | 0.3168 | 0.3168 | 0.3168 | 0.3168 | 0.3168 | 0.3168 | 0.3168 | 0.3168 | 0.3168 | 0.3168 | 0.3168 | 0.3168 | 0.3168 | 0.3168 | 0.3168 | 0.3168 | 0.3168 | 0.3168 | 0.3168 | 0.3168 | 0.3168
| $(2005)/gallon | 1.2007 | 1.2007 | 1.2007 | 1.2007 | 1.2007 | 1.2007 | 1.2007 | 1.2007 | 1.2007 | 1.2007 | 1.2007 | 1.2007 | 1.2007 | 1.2007 | 1.2007 | 1.2007 | 1.2007 | 1.2007 | 1.2007 | 1.2007 | 1.2007 | 1.2007 | 1.2007 | 1.2007 | 1.2007 | 1.2007 | 1.2007 | 1.2007 | 1.2007 | 1.2007 | 1.2007 | 1.2007 | 1.2007 | 1.2007 | 1.2007 | 1.2007 | 1.2007 | 1.2007 | 1.2007 | 1.2007 | 1.2007 | 1.2007 | 1.2007 | 1.2007 | 1.2007 | 1.2007 | 1.2007 | 1.2007 | 1.2007 | 1.2007 | 1.2007 | 1.2007 | 1.2007 | 1.2007 | 1.2007 | 1.2007 | 1.2007 | 1.2007 | 1.2007 | 1.2007 | 1.2007 | 1.2007 | 1.2007 | 1.2007 | 1.2007 | 1.2007 | 1.2007 | 1.2007 | 1.2007 | 1.2007
Methanol | $(2005)/MMBtu | 8.7354 | 8.7354 | 8.7354 | 8.7354 | 8.7354 | 8.7354 | 8.7354 | 8.7354 | 8.7354 | 8.7354 | 8.7354 | 8.7354 | 8.7354 | 8.7354 | 8.7354 | 8.7354 | 8.7354 | 8.7354 | 8.7354 | 8.7354 | 8.7354 | 8.7354 | 8.7354 | 8.7354 | 8.7354 | 8.7354 | 8.7354 | 8.7354 | 8.7354 | 8.7354 | 8.7354 | 8.7354 | 8.7354 | 8.7354 | 8.7354 | 8.7354 | 8.7354 | 8.7354 | 8.7354 | 8.7354 | 8.7354 | 8.7354 | 8.7354 | 8.7354 | 8.7354 | 8.7354 | 8.7354 | 8.7354 | 8.7354 | 8.7354 | 8.7354 | 8.7354 | 8.7354 | 8.7354 | 8.7354 | 8.7354 | 8.7354 | 8.7354 | 8.7354 | 8.7354 | 8.7354 | 8.7354 | 8.7354 | 8.7354 | 8.7354 | 8.7354 | 8.7354 | 8.7354 | 8.7354 | 8.7354
| $(2005)/GJ | 8.28 | 8.28 | 8.28 | 8.28 | 8.28 | 8.28 | 8.28 | 8.28 | 8.28 | 8.28 | 8.28 | 8.28 | 8.28 | 8.28 | 8.28 | 8.28 | 8.28 | 8.28 | 8.28 | 8.28 | 8.28 | 8.28 | 8.28 | 8.28 | 8.28 | 8.28 | 8.28 | 8.28 | 8.28 | 8.28 | 8.28 | 8.28 | 8.28 | 8.28 | 8.28 | 8.28 | 8.28 | 8.28 | 8.28 | 8.28 | 8.28 | 8.28 | 8.28 | 8.28 | 8.28 | 8.28 | 8.28 | 8.28 | 8.28 | 8.28 | 8.28 | 8.28 | 8.28 | 8.28 | 8.28 | 8.28 | 8.28 | 8.28 | 8.28 | 8.28 | 8.28 | 8.28 | 8.28 | 8.28 | 8.28 | 8.28 | 8.28 | 8.28 | 8.28 | 8.28
| $(2005)/liter | 0.13195 | 0.13195 | 0.13195 | 0.13195 | 0.13195 | 0.13195 | 0.13195 | 0.13195 | 0.13195 | 0.13195 | 0.13195 | 0.13195 | 0.13195 | 0.13195 | 0.13195 | 0.13195 | 0.13195 | 0.13195 | 0.13195 | 0.13195 | 0.13195 | 0.13195 | 0.13195 | 0.13195 | 0.13195 | 0.13195 | 0.13195 | 0.13195 | 0.13195 | 0.13195 | 0.13195 | 0.13195 | 0.13195 | 0.13195 | 0.13195 | 0.13195 | 0.13195 | 0.13195 | 0.13195 | 0.13195 | 0.13195 | 0.13195 | 0.13195 | 0.13195 | 0.13195 | 0.13195 | 0.13195 | 0.13195 | 0.13195 | 0.13195 | 0.13195 | 0.13195 | 0.13195 | 0.13195 | 0.13195 | 0.13195 | 0.13195 | 0.13195 | 0.13195 | 0.13195 | 0.13195 | 0.13195 | 0.13195 | 0.13195 | 0.13195 | 0.13195 | 0.13195 | 0.13195 | 0.13195 | 0.13195
| $(2005)/gallon | 0.5001 | 0.5001 | 0.5001 | 0.5001 | 0.5001 | 0.5001 | 0.5001 | 0.5001 | 0.5001 | 0.5001 | 0.5001 | 0.5001 | 0.5001 | 0.5001 | 0.5001 | 0.5001 | 0.5001 | 0.5001 | 0.5001 | 0.5001 | 0.5001 | 0.5001 | 0.5001 | 0.5001 | 0.5001 | 0.5001 | 0.5001 | 0.5001 | 0.5001 | 0.5001 | 0.5001 | 0.5001 | 0.5001 | 0.5001 | 0.5001 | 0.5001 | 0.5001 | 0.5001 | 0.5001 | 0.5001 | 0.5001 | 0.5001 | 0.5001 | 0.5001 | 0.5001 | 0.5001 | 0.5001 | 0.5001 | 0.5001 | 0.5001 | 0.5001 | 0.5001 | 0.5001 | 0.5001 | 0.5001 | 0.5001 | 0.5001 | 0.5001 | 0.5001 | 0.5001 | 0.5001 | 0.5001 | 0.5001 | 0.5001 | 0.5001 | 0.5001 | 0.5001 | 0.5001 | 0.5001 | 0.5001
Biomass (LHV Basis)
Biomass Prices (Dry Biomass Delivered) | $(2005)/MMBtu | 1.2757 | 1.2757 | 1.2757 | 1.2757 | 1.2757 | 1.2757 | 1.2757 | 1.2757 | 1.2757 | 1.2757 | 1.2778 | 1.2871 | 1.3242 | 1.3273 | 1.35 | 1.3531 | 1.3696 | 1.3644 | 1.3902 | 1.4098 | 1.4675 | 1.4871 | 1.4933 | 1.5468 | 1.5615 | 1.6612 | 1.7608 | 1.8604 | 1.9601 | 2.0597 | 2.1593 | 2.259 | 2.3586 | 2.4582 | 2.5578 | 2.6309 | 2.704 | 2.7771 | 2.8502 | 2.9233 | 2.9963 | 3.0694 | 3.1425 | 3.2156 | 3.2887 | 3.3617 | 3.4348 | 3.5079 | 3.581 | 3.6541 | 3.7272 | 3.8002 | 3.8733 | 3.9464 | 4.0195 | 4.0926 | 4.1656 | 4.2387 | 4.3118 | 4.3849 | 4.458 | 4.531 | 4.6041 | 4.6772 | 4.7503 | 4.8234 | 4.8965 | 4.9695 | 5.0426 | 5.1157
| $(2005)/GJ | 1.2092 | 1.2092 | 1.2092 | 1.2092 | 1.2092 | 1.2092 | 1.2092 | 1.2092 | 1.2092 | 1.2092 | 1.2112 | 1.22 | 1.2552 | 1.2581 | 1.2796 | 1.2825 | 1.2982 | 1.2933 | 1.3177 | 1.3363 | 1.391 | 1.4096 | 1.4155 | 1.4662 | 1.4801 | 1.5746 | 1.669 | 1.7634 | 1.8579 | 1.9523 | 2.0468 | 2.1412 | 2.2356 | 2.3301 | 2.4245 | 2.4938 | 2.563 | 2.6323 | 2.7016 | 2.7709 | 2.8401 | 2.9094 | 2.9787 | 3.0479 | 3.1172 | 3.1865 | 3.2558 | 3.325 | 3.3943 | 3.4636 | 3.5328 | 3.6021 | 3.6714 | 3.7407 | 3.8099 | 3.8792 | 3.9485 | 4.0177 | 4.087 | 4.1563 | 4.2256 | 4.2948 | 4.3641 | 4.4334 | 4.5026 | 4.5719 | 4.6412 | 4.7105 | 4.7797 | 4.849
| $(2005)/metric tonne | 23.6337 | 23.6337 | 23.6337 | 23.6337 | 23.6337 | 23.6337 | 23.6337 | 23.6337 | 23.6337 | 23.6337 | 23.6719 | 23.8439 | 24.5317 | 24.589 | 25.0093 | 25.0666 | 25.3723 | 25.2768 | 25.7544 | 26.1174 | 27.1873 | 27.5504 | 27.665 | 28.6563 | 28.9286 | 30.7744 | 32.6201 | 34.4658 | 36.3116 | 38.1573 | 40.0031 | 41.8488 | 43.6945 | 45.5403 | 47.386 | 48.7399 | 50.0938 | 51.4477 | 52.8015 | 54.1554 | 55.5093 | 56.8632 | 58.2171 | 59.571 | 60.9249 | 62.2787 | 63.6326 | 64.9865 | 66.3404 | 67.6943 | 69.0482 | 70.4021 | 71.7559 | 73.1098 | 74.4637 | 75.8176 | 77.1715 | 78.5254 | 79.8793 | 81.2331 | 82.587 | 83.9409 | 85.2948 | 86.6487 | 88.0026 | 89.3565 | 90.7103 | 92.0642 | 93.4181 | 94.772
| $(2005)/English ton | 21.4462 | 21.4462 | 21.4462 | 21.4462 | 21.4462 | 21.4462 | 21.4462 | 21.4462 | 21.4462 | 21.4462 | 21.4809 | 21.6369 | 22.261 | 22.313 | 22.6945 | 22.7465 | 23.0239 | 22.9372 | 23.3706 | 23.7 | 24.6709 | 25.0003 | 25.1043 | 26.0039 | 26.251 | 27.9259 | 29.6008 | 31.2757 | 32.9506 | 34.6255 | 36.3004 | 37.9753 | 39.6502 | 41.3251 | 43 | 44.2286 | 45.4571 | 46.6857 | 47.9143 | 49.1429 | 50.3714 | 51.6 | 52.8286 | 54.0571 | 55.2857 | 56.5143 | 57.7429 | 58.9714 | 60.2 | 61.4286 | 62.6571 | 63.8857 | 65.1143 | 66.3429 | 67.5714 | 68.8 | 70.0286 | 71.2571 | 72.4857 | 73.7143 | 74.9429 | 76.1714 | 77.4 | 78.6286 | 79.8571 | 81.0857 | 82.3143 | 83.5429 | 84.7714 | 86
AEO 2005 Reference Case Raw Data for Feedstock and Utility Price Projections - 2000 through 2070; Source: EIA AEO 2005
Fuels, Feedstocks, Other Inputs and Byproducts | Source | Units | 2001 | 2002 | 2003 | 2004 | 2005 | 2006 | 2007 | 2008 | 2009 | 2010 | 2011 | 2012 | 2013 | 2014 | 2015 | 2016 | 2017 | 2018 | 2019 | 2020 | 2021 | 2022 | 2023 | 2024 | 2025 | 2026 | 2027 | 2028 | 2029 | 2030 | 2031 | 2032 | 2033 | 2034
Natural Gas Prices (HHV Basis)
Commercial Natural Gas | EIA AEO 2004 | $(2003)/MM Btu | 8.4355 | 6.617 | 8.0769 | 8.4474 | 8.5043 | 7.8857 | 7.4674 | 7.1178 | 6.9924 | 6.8717 | 6.8934 | 6.9599 | 7.0576 | 7.212 | 7.3253 | 7.2945 | 7.2904 | 7.3995 | 7.5624 | 7.6814 | 7.7852 | 7.8287 | 7.8313 | 7.8953 | 7.9577
Industrial Natural Gas Prices | EIA AEO 2004 | $(2003)/MM Btu | 4.9072 | 3.8866 | 5.5594 | 6.0492 | 6.0767 | 5.4288 | 4.9785 | 4.6096 | 4.5152 | 4.3735 | 4.372 | 4.4435 | 4.5411 | 4.7006 | 4.8177 | 4.79 | 4.8232 | 4.9559 | 5.1147 | 5.233 | 5.325 | 5.356 | 5.35 | 5.408 | 5.4724
Electric Utility Natural Gas | EIA AEO 2004 | $(2003)/MM Btu | 5.3011 | 5.1462 | 6.8559 | 7.3508 | 7.3839 | 6.7168 | 6.2544 | 5.849 | 5.6922 | 5.5182 | 5.4888 | 5.5593 | 5.6575 | 5.8102 | 5.923 | 5.8876 | 5.8939 | 6.0147 | 6.1773 | 6.2974 | 6.4001 | 6.4435 | 6.4505 | 6.517 | 6.5874
Electricity Prices
Commercial Electricity | EIA AEO 2004 | $(2003)/MM Btu | 23.4265 | 23.3536 | 23.2374 | 23.0415 | 22.9386 | 21.8425 | 20.6925 | 20.1292 | 20.0639 | 19.9344 | 19.9381 | 20.2621 | 20.5898 | 21.0387 | 21.2545 | 21.3009 | 21.4323 | 21.6471 | 21.938 | 22.104 | 22.2818 | 22.2488 | 22.2472 | 22.288 | 22.403
Industrial Electricity | EIA AEO 2004 | $(2003)/MM Btu | 15.1099 | 14.7348 | 15.0262 | 15.7152 | 15.5978 | 15.0554 | 14.4156 | 14.1233 | 14.0334 | 13.8423 | 13.6993 | 13.8485 | 14.0893 | 14.4382 | 14.6224 | 14.681 | 14.8172 | 15.0358 | 15.3131 | 15.4672 | 15.6088 | 15.6234 | 15.6071 | 15.6627 | 15.7516
Coal Prices (HHV Basis)
Electric Utility Steam Coal | EIA AEO 2004 | $(2003)/MM Btu | 1.25 | 1.27 | 1.2792 | 1.2834 | 1.2894 | 1.2922 | 1.2801 | 1.2771 | 1.2665 | 1.2516 | 1.2441 | 1.2386 | 1.2353 | 1.2347 | 1.2341 | 1.2317 | 1.2348 | 1.2387 | 1.2428 | 1.2465 | 1.2552 | 1.2642 | 1.2945 | 1.303 | 1.306
Transportation Fuels (HHV Basis)
Distillate (Diesel) Fuel Oil for Transportation | EIA AEO 2004 | $(2003)/MM Btu | 10.1646 | 9.5535 | 10.9202 | 12.0209 | 11.5461 | 11.2868 | 11.0038 | 10.8477 | 10.6753 | 10.7599 | 10.8244 | 10.8071 | 10.7889 | 10.7359 | 10.7109 | 10.6979 | 10.7204 | 10.715 | 10.7237 | 10.6586 | 10.6896 | 10.7133 | 10.6396 | 10.6815 | 10.8467
Motor Gasoline | EIA AEO 2004 | $(2003)/MM Btu | 11.9932 | 11.3207 | 12.9285 | 14.6531 | 14.347 | 13.6349 | 12.9354 | 12.7248 | 12.4447 | 12.3216 | 12.3339 | 12.2286 | 12.2244 | 12.2327 | 12.2594 | 12.3207 | 12.3872 | 12.4126 | 12.4513 | 12.5207 | 12.5581 | 12.622 | 12.7203 | 12.7154 | 12.8139
Ethanol |  | $(2000)/GJ (LHV) | 14.91 | 14.91 | 14.91 | 14.91 | 14.91 | 14.91 | 14.91 | 14.91 | 14.91 | 14.91 | 14.91 | 14.91 | 14.91 | 14.91 | 14.91 | 14.91 | 14.91 | 14.91 | 14.91 | 14.91 | 14.91 | 14.91 | 14.91 | 14.91 | 14.91 | 14.91 | 14.91 | 14.91 | 14.91 | 14.91 | 14.91 | 14.91 | 14.91 | 14.91
Methanol |  | $(2000)/GJ (LHV) | 8.28 | 8.28 | 8.28 | 8.28 | 8.28 | 8.28 | 8.28 | 8.28 | 8.28 | 8.28 | 8.28 | 8.28 | 8.28 | 8.28 | 8.28 | 8.28 | 8.28 | 8.28 | 8.28 | 8.28 | 8.28 | 8.28 | 8.28 | 8.28 | 8.28 | 8.28 | 8.28 | 8.28 | 8.28 | 8.28 | 8.28 | 8.28 | 8.28 | 8.28
Biomass
Biomass Prices (Dry Biomass Delivered) | EIA AEO 2004 unpublished data received via personal communication with Zia Haq, EIA | $(2003)/MM Btu | 2010: 1.1961; 2011: 1.198; 2012: 1.2067; 2013: 1.2415; 2014: 1.2444; 2015: 1.2657; 2016: 1.2686; 2017: 1.2841; 2018: 1.2792; 2019: 1.3034; 2020: 1.3218; 2021: 1.3759; 2022: 1.3943; 2023: 1.4001; 2024: 1.4243; 2025: 1.4378
H2A v 1.0.8 Original Table D. Raw Data for Feedstock and Utility Price Projections - 2000 through 2070; Source: EIA AEO 2004 | bar: 2001 to 2007
Fuels, Feedstocks, Other Inputs and Byproducts | Source | Units | 2001 | 2002 | 2003 | 2004 | 2005 | 2006 | 2007 | 2008 | 2009 | 2010 | 2011 | 2012 | 2013 | 2014 | 2015 | 2016 | 2017 | 2018 | 2019 | 2020 | 2021 | 2022 | 2023 | 2024 | 2025 | 2026 | 2027 | 2028 | 2029 | 2030 | 2031 | 2032 | 2033 | 2034
Natural Gas Prices (HHV Basis)
Commercial Natural Gas | EIA AEO 2004 | $(2002)/MM Btu | 8.4355 | 6.3687 | 8.0811 | 7.572 | 7.165 | 6.9922 | 6.9318 | 6.9295 | 6.7383 | 6.6417 | 6.7817 | 6.9323 | 7.1015 | 7.2009 | 7.3186 | 7.3367 | 7.3428 | 7.3013 | 7.2368 | 7.3134 | 7.4738 | 7.4599 | 7.4508 | 7.4422 | 7.4112
Industrial Natural Gas Prices | EIA AEO 2004 | $(2002)/MM Btu | 4.9072 | 3.747 | 5.6043 | 4.498 | 4.1654 | 4.0917 | 4.1337 | 4.236 | 4.1102 | 4.0515 | 4.1883 | 4.368 | 4.5463 | 4.6502 | 4.8066 | 4.8356 | 4.8447 | 4.8111 | 4.776 | 4.8868 | 5.049 | 5.0152 | 5.0088 | 4.9995 | 4.9917
Electric Utility Natural Gas | EIA AEO 2004 | $(2002)/MM Btu | 5.3011 | 3.7734 | 5.6224 | 4.5033 | 4.1796 | 4.1009 | 4.1376 | 4.234 | 4.112 | 4.0443 | 4.1915 | 4.3622 | 4.5424 | 4.6429 | 4.7827 | 4.8176 | 4.8231 | 4.794 | 4.755 | 4.8526 | 5.0004 | 4.965 | 4.9445 | 4.9342 | 4.9187
Electricity Prices
Commercial Electricity | EIA AEO 2004 | $(2002)/MM Btu | 23.4265 | 22.8246 | 22.2848 | 21.5702 | 21.0697 | 20.6278 | 20.2438 | 20.2314 | 20.441 | 20.3945 | 20.4269 | 20.6877 | 20.6124 | 20.8183 | 21.0196 | 21.1909 | 21.1465 | 21.2436 | 21.1424 | 21.2145 | 21.3557 | 21.3364 | 21.2213 | 21.4229 | 21.4782
Industrial Electricity | EIA AEO 2004 | $(2002)/MM Btu | 15.1099 | 14.7408 | 13.9598 | 13.6698 | 13.524 | 13.3703 | 13.2634 | 13.3689 | 13.4924 | 13.3556 | 13.3013 | 13.4885 | 13.471 | 13.6263 | 13.8127 | 13.9587 | 13.9278 | 14.0057 | 13.933 | 13.9937 | 14.0721 | 14.0252 | 13.917 | 14.0759 | 14.0922
Coal Prices (HHV Basis)
Electric Utility Steam Coal | EIA AEO 2004 | $(2002)/MM Btu | 1.25 | 1.26 | 1.24 | 1.23 | 1.23 | 1.23 | 1.22 | 1.23 | 1.23 | 1.22 | 1.22 | 1.22 | 1.22 | 1.22 | 1.22 | 1.21 | 1.21 | 1.2 | 1.19 | 1.2 | 1.2 | 1.21 | 1.22 | 1.22 | 1.22
Transportation Fuels (HHV Basis)
Distillate (Diesel) Fuel Oil for Transportation | EIA AEO 2004 | $(2002)/MM Btu | 10.1646 | 9.4137 | 10.4075 | 9.4998 | 9.6235 | 9.913 | 10.1338 | 10.1506 | 10.0834 | 10.1186 | 10.2238 | 10.2088 | 10.117 | 10.1574 | 10.1606 | 10.1508 | 10.1381 | 10.1178 | 10.0632 | 9.9964 | 10.0088 | 10.0132 | 10.0456 | 10.0227 | 10.0255
Motor Gasoline | EIA AEO 2004 | $(2002)/MM Btu | 11.9932 | 11.1524 | 12.5356 | 11.4241 | 11.6253 | 11.7144 | 11.7683 | 11.8098 | 11.8747 | 11.8744 | 11.8908 | 11.8567 | 11.8584 | 11.8562 | 11.8658 | 11.897 | 11.8931 | 11.8867 | 11.8995 | 11.9003 | 11.918 | 11.9564 | 11.9749 | 12.0335 | 12.0578
Ethanol |  | $(2000)/GJ (LHV) | 14.91 | 14.91 | 14.91 | 14.91 | 14.91 | 14.91 | 14.91 | 14.91 | 14.91 | 14.91 | 14.91 | 14.91 | 14.91 | 14.91 | 14.91 | 14.91 | 14.91 | 14.91 | 14.91 | 14.91 | 14.91 | 14.91 | 14.91 | 14.91 | 14.91 | 14.91 | 14.91 | 14.91 | 14.91 | 14.91 | 14.91 | 14.91 | 14.91 | 14.91
Methanol |  | $(2000)/GJ (LHV) | 8.28 | 8.28 | 8.28 | 8.28 | 8.28 | 8.28 | 8.28 | 8.28 | 8.28 | 8.28 | 8.28 | 8.28 | 8.28 | 8.28 | 8.28 | 8.28 | 8.28 | 8.28 | 8.28 | 8.28 | 8.28 | 8.28 | 8.28 | 8.28 | 8.28 | 8.28 | 8.28 | 8.28 | 8.28 | 8.28 | 8.28 | 8.28 | 8.28 | 8.28
Biomass
Biomass Prices (Dry Biomass Delivered) | EIA AEO 2004 unpublished data received via personal communication with Zia Haq, EIA | $(2002)/MM Btu | 2010: 1.1961; 2011: 1.198; 2012: 1.2067; 2013: 1.2415; 2014: 1.2444; 2015: 1.2657; 2016: 1.2686; 2017: 1.2841; 2018: 1.2792; 2019: 1.3034; 2020: 1.3218; 2021: 1.3759; 2022: 1.3943; 2023: 1.4001; 2024: 1.4243; 2025: 1.4378
Raw EIA Price Data
AEO 2005 Reference Case
Energy Prices
Name of file: aeotab_3.xls
http://www.eia.doe.gov/oiaf/aeo/index.html
Table 3. Energy Prices by Sector and Source
(2003 Dollars per Million Btu, Unless Otherwise Noted)
| 2002 | 2003 | 2004 | 2005 | 2006 | 2007 | 2008 | 2009 | 2010 | 2011 | 2012 | 2013 | 2014 | 2015 | 2016 | 2017 | 2018 | 2019 | 2020 | 2021 | 2022 | 2023 | 2024 | 2025
Residential | 15.022 | 15.8114 | 16.4251 | 16.4648 | 15.6805 | 15.0112 | 14.5818 | 14.4583 | 14.3264 | 14.2936 | 14.4206 | 14.6031 | 14.8353 | 14.9798 | 15.0011 | 15.0735 | 15.2468 | 15.482 | 15.6423 | 15.8091 | 15.8694 | 15.9105 | 16.0005 | 16.1274
Primary Energy 1/ | 8.3286 | 9.6781 | 10.6517 | 10.5738 | 9.7301 | 9.2126 | 8.7947 | 8.5507 | 8.3543 | 8.2684 | 8.342 | 8.4597 | 8.6079 | 8.7398 | 8.7483 | 8.7687 | 8.8868 | 9.0632 | 9.2055 | 9.3421 | 9.415 | 9.4582 | 9.5391 | 9.6246
Petroleum Products 2/ | 10.0436 | 11.2668 | 13.06 | 12.5263 | 11.2605 | 10.8144 | 10.6459 | 10.4537 | 10.444 | 10.4205 | 10.4912 | 10.5971 | 10.6505 | 10.7566 | 10.8697 | 10.9559 | 11.078 | 11.2228 | 11.3644 | 11.511 | 11.6185 | 11.7467 | 11.8438 | 11.9312
Distillate Fuel | 8.3698 | 9.5702 | 10.5372 | 10.1209 | 9.0704 | 8.6811 | 8.4951 | 8.3145 | 8.2865 | 8.2538 | 8.2966 | 8.374 | 8.4385 | 8.4884 | 8.5346 | 8.5864 | 8.7059 | 8.7835 | 8.8462 | 8.9106 | 8.9716 | 9.0271 | 9.0741 | 9.1169
Liquefied Petroleum Gas | 12.9766 | 14.5829 | 17.5702 | 17.0732 | 15.3619 | 14.7408 | 14.5554 | 14.2813 | 14.2538 | 14.1908 | 14.2527 | 14.3485 | 14.3166 | 14.4475 | 14.6026 | 14.6706 | 14.7126 | 14.8757 | 15.0568 | 15.2478 | 15.3445 | 15.4948 | 15.5804 | 15.6455
Natural Gas | 7.8179 | 9.2188 | 9.9374 | 10.036 | 9.3121 | 8.7751 | 8.2899 | 8.0358 | 7.7935 | 7.6957 | 7.7738 | 7.8971 | 8.0723 | 8.2126 | 8.1957 | 8.2031 | 8.3247 | 8.5131 | 8.6595 | 8.7976 | 8.8661 | 8.893 | 8.9752 | 9.0652
Electricity | 25.2226 | 25.4152 | 25.1893 | 25.1479 | 24.3895 | 23.4604 | 22.991 | 23.0181 | 22.96 | 22.9742 | 23.1215 | 23.3127 | 23.5714 | 23.632 | 23.5891 | 23.6501 | 23.8147 | 24.0347 | 24.1221 | 24.2306 | 24.1812 | 24.1306 | 24.1482 | 24.2382
Commercial | 15.0642 | 15.6293 | 15.8353 | 15.9183 | 15.083 | 14.3197 | 13.9105 | 13.8425 | 13.7626 | 13.8187 | 14.0585 | 14.317 | 14.6614 | 14.8694 | 14.9301 | 15.0445 | 15.2485 | 15.5179 | 15.7009 | 15.8892 | 15.934 | 15.9752 | 16.063 | 16.196
Primary Energy 1/ | 6.5697 | 7.9157 | 8.3735 | 8.3683 | 7.7444 | 7.3381 | 7.0368 | 6.9021 | 6.8101 | 6.8418 | 6.8975 | 6.9809 | 7.1058 | 7.2014 | 7.1869 | 7.1933 | 7.2944 | 7.4377 | 7.5399 | 7.6393 | 7.6874 | 7.6959 | 7.7559 | 7.822
Petroleum Products 2/ | 6.9483 | 8.0267 | 8.9198 | 8.6532 | 7.911 | 7.4862 | 7.3297 | 7.1283 | 7.1344 | 7.2036 | 7.2155 | 7.2434 | 7.2548 | 7.2826 | 7.3255 | 7.3667 | 7.4382 | 7.5099 | 7.5475 | 7.6315 | 7.6935 | 7.7161 | 7.7569 | 7.8363
Distillate Fuel | 6.1494 | 7.0308 | 7.7273 | 7.4211 | 6.8826 | 6.541 | 6.4168 | 6.2536 | 6.2965 | 6.4008 | 6.4219 | 6.4483 | 6.4679 | 6.4912 | 6.5283 | 6.5738 | 6.6605 | 6.7331 | 6.7568 | 6.8434 | 6.9099 | 6.9187 | 6.9634 | 7.0585
Residual Fuel | 4.2683 | 4.9646 | 5.0606 | 5.35 | 5.0606 | 4.6455 | 4.4409 | 4.3064 | 4.2577 | 4.3119 | 4.3639 | 4.4167 | 4.4711 | 4.5239 | 4.5756 | 4.6276 | 4.6891 | 4.7517 | 4.8053 | 4.86 | 4.9139 | 4.9675 | 5.0218 | 5.0774
Natural Gas | 6.617 | 8.0769 | 8.4474 | 8.5043 | 7.8857 | 7.4674 | 7.1178 | 6.9924 | 6.8717 | 6.8934 | 6.9599 | 7.0576 | 7.212 | 7.3253 | 7.2945 | 7.2904 | 7.3995 | 7.5624 | 7.6814 | 7.7852 | 7.8287 | 7.8313 | 7.8953 | 7.9577
Electricity | 23.3536 | 23.2374 | 23.0415 | 22.9386 | 21.8425 | 20.6925 | 20.1292 | 20.0639 | 19.9344 | 19.9381 | 20.2621 | 20.5898 | 21.0387 | 21.2545 | 21.3009 | 21.4323 | 21.6471 | 21.938 | 22.104 | 22.2818 | 22.2488 | 22.2472 | 22.288 | 22.403
Industrial 3/ | 6.3922 | 7.784 | 8.7301 | 8.5277 | 7.7321 | 7.2916 | 7.0938 | 6.965 | 6.8521 | 6.8316 | 6.8953 | 6.9901 | 7.1104 | 7.238 | 7.2766 | 7.3343 | 7.4635 | 7.6215 | 7.7529 | 7.8803 | 7.9472 | 7.9972 | 8.0568 | 8.126
Primary Energy | 4.9299 | 6.494 | 7.4592 | 7.2322 | 6.3973 | 5.9808 | 5.794 | 5.6486 | 5.5479 | 5.5449 | 5.5863 | 5.6485 | 5.7158 | 5.8273 | 5.8645 | 5.905 | 6.0106 | 6.1421 | 6.2661 | 6.3902 | 6.464 | 6.5223 | 6.5781 | 6.6401
Petroleum Products 2/ | 6.5292 | 8.2851 | 9.8001 | 9.3073 | 8.1256 | 7.6394 | 7.5354 | 7.2991 | 7.2437 | 7.2615 | 7.2895 | 7.3323 | 7.3129 | 7.4181 | 7.5102 | 7.5519 | 7.6326 | 7.7444 | 7.8752 | 8.0335 | 8.147 | 8.254 | 8.3048 | 8.3638
Distillate Fuel | 6.3324 | 7.2384 | 7.9653 | 7.6527 | 7.1526 | 6.8208 | 6.878 | 6.7175 | 6.7826 | 7.134 | 7.1601 | 7.1876 | 7.1761 | 7.194 | 7.2193 | 7.2772 | 7.3233 | 7.3791 | 7.3721 | 7.4461 | 7.5146 | 7.4955 | 7.5633 | 7.7326
Liquefied Petroleum Gas | 8.4834 | 12.5668 | 15.1471 | 13.2375 | 11.1595 | 10.5094 | 10.3246 | 10.045 | 10.0157 | 9.945 | 10.003 | 10.0971 | 10.0209 | 10.2242 | 10.3368 | 10.3191 | 10.4095 | 10.5526 | 10.7373 | 10.9299 | 11.0452 | 11.1981 | 11.3034 | 11.3523
Residual Fuel | 3.9384 | 4.5868 | 4.68 | 4.9389 | 4.6724 | 4.2574 | 4.0661 | 3.9201 | 3.87 | 3.9242 | 3.9701 | 4.0124 | 4.0313 | 4.0988 | 4.1394 | 4.1877 | 4.2279 | 4.2814 | 4.3377 | 4.4097 | 4.4639 | 4.5157 | 4.5649 | 4.6166
Natural Gas 4/ | 3.8866 | 5.5594 | 6.0492 | 6.0767 | 5.4288 | 4.9785 | 4.6096 | 4.5152 | 4.3735 | 4.372 | 4.4435 | 4.5411 | 4.7006 | 4.8177 | 4.79 | 4.8232 | 4.9559 | 5.1147 | 5.233 | 5.325 | 5.356 | 5.35 | 5.408 | 5.4724
Metallurgical Coal | 1.8839 | 1.85 | 1.9631 | 1.9066 | 1.8877 | 1.8568 | 1.8504 | 1.8462 | 1.8183 | 1.7923 | 1.7776 | 1.7721 | 1.7673 | 1.7639 | 1.7582 | 1.7531 | 1.7537 | 1.755 | 1.7511 | 1.7411 | 1.7228 | 1.7066 | 1.6974 | 1.6822
Steam Coal | 1.5976 | 1.5543 | 1.5666 | 1.6037 | 1.5941 | 1.5767 | 1.5775 | 1.5709 | 1.565 | 1.5641 | 1.5548 | 1.5473 | 1.5479 | 1.5495 | 1.5495 | 1.5568 | 1.5597 | 1.5614 | 1.5626 | 1.5681 | 1.5709 | 1.6036 | 1.6052 | 1.6025
Electricity | 14.7348 | 15.0262 | 15.7152 | 15.5978 | 15.0554 | 14.4156 | 14.1233 | 14.0334 | 13.8423 | 13.6993 | 13.8485 | 14.0893 | 14.4382 | 14.6224 | 14.681 | 14.8172 | 15.0358 | 15.3131 | 15.4672 | 15.6088 | 15.6234 | 15.6071 | 15.6627 | 15.7516
Transportation | 10.0685 | 11.4567 | 12.985 | 12.6461 | 12.0216 | 11.4513 | 11.2903 | 11.0545 | 10.9535 | 10.9616 | 10.912 | 10.937 | 10.9322 | 10.9498 | 10.9949 | 11.0469 | 11.0748 | 11.1171 | 11.1557 | 11.2094 | 11.2738 | 11.3331 | 11.3505 | 11.463
Primary Energy | 10.0396 | 11.4297 | 12.961 | 12.6219 | 11.9984 | 11.4291 | 11.2686 | 11.0321 | 10.9309 | 10.939 | 10.8886 | 10.9131 | 10.9073 | 10.9248 | 10.9699 | 11.022 | 11.0494 | 11.0911 | 11.1294 | 11.1829 | 11.2475 | 11.3071 | 11.3243 | 11.437
Petroleum Products 2/ | 10.041 | 11.4315 | 12.9639 | 12.6249 | 12.0016 | 11.4322 | 11.2723 | 11.0359 | 10.9349 | 10.9432 | 10.8929 | 10.9173 | 10.9113 | 10.9287 | 10.9741 | 11.0263 | 11.0536 | 11.0953 | 11.1334 | 11.1868 | 11.2515 | 11.3113 | 11.3284 | 11.4412
Distillate Fuel 5/ | 9.5535 | 10.9202 | 12.0209 | 11.5461 | 11.2868 | 11.0038 | 10.8477 | 10.6753 | 10.7599 | 10.8244 | 10.8071 | 10.7889 | 10.7359 | 10.7109 | 10.6979 | 10.7204 | 10.715 | 10.7237 | 10.6586 | 10.6896 | 10.7133 | 10.6396 | 10.6815 | 10.8467
Jet Fuel 6/ | 6.0538 | 6.4579 | 8.1169 | 7.6876 | 7.0151 | 6.579 | 6.5713 | 6.426 | 6.2476 | 6.2184 | 6.2437 | 6.2858 | 6.2737 | 6.2926 | 6.3336 | 6.3623 | 6.4419 | 6.5378 | 6.5789 | 6.7034 | 6.8037 | 6.8691 | 6.893 | 6.9258
Motor Gasoline 7/ | 11.3207 | 12.9285 | 14.6531 | 14.347 | 13.6349 | 12.9354 | 12.7248 | 12.4447 | 12.3216 | 12.3339 | 12.2286 | 12.2244 | 12.2327 | 12.2594 | 12.3207 | 12.3872 | 12.4126 | 12.4513 | 12.5207 | 12.5581 | 12.622 | 12.7203 | 12.7154 | 12.8139
Residual Fuel | 3.8315 | 4.4939 | 4.5839 | 4.8375 | 4.5451 | 4.1204 | 3.9213 | 3.7859 | 3.738 | 3.7915 | 3.8454 | 3.8996 | 3.9558 | 4.0097 | 4.0587 | 4.1115 | 4.168 | 4.227 | 4.2823 | 4.3369 | 4.3924 | 4.4466 | 4.5027 | 4.562
Liquefied Petroleum Gas8/ | 15.1466 | 16.655 | 20.6031 | 20.4193 | 16.3827 | 15.8189 | 15.6014 | 15.3111 | 15.2449 | 15.1794 | 15.2014 | 15.2482 | 15.1817 | 15.2785 | 15.3825 | 15.3706 | 15.3894 | 15.51 | 15.6597 | 15.7745 | 15.8471 | 16.0372 | 16.1074 | 16.2449
Natural Gas 9/ | 7.2318 | 9.0444 | 9.7143 | 9.7952 | 9.2951 | 8.9833 | 8.7196 | 8.6326 | 8.5614 | 8.619 | 8.7081 | 8.8271 | 8.991 | 9.1133 | 9.1043 | 9.104 | 9.2009 | 9.3433 | 9.4465 | 9.5403 | 9.5792 | 9.5845 | 9.6437 | 9.6941
Ethanol (E85) 10/ | 14.6543 | 16.2327 | 19.6646 | 19.5902 | 19.4734 | 18.3124 | 18.155 | 17.7442 | 17.1085 | 16.9854 | 16.8915 | 17.1065 | 17.2987 | 17.3707 | 17.4048 | 17.4317 | 17.4952 | 17.112 | 17.2213 | 17.6732 | 17.677 | 17.8665 | 17.9931 | 18.1285
Electricity | 20.0345 | 20.6361 | 21.1998 | 20.9234 | 19.9672 | 19.089 | 18.7996 | 18.8288 | 18.8078 | 18.8313 | 19.0242 | 19.2325 | 19.5212 | 19.5905 | 19.5448 | 19.5792 | 19.7061 | 19.8998 | 19.9881 | 20.055 | 19.9792 | 19.8902 | 19.9173 | 19.959
Average End-Use Energy | 10.2607 | 11.4966 | 12.4985 | 12.3127 | 11.5858 | 11.0375 | 10.8027 | 10.6486 | 10.5556 | 10.5646 | 10.625 | 10.7333 | 10.8513 | 10.9544 | 11.0047 | 11.07 | 11.1753 | 11.3134 | 11.4218 | 11.5346 | 11.603 | 11.661 | 11.7183 | 11.8274
Primary Energy | 7.8488 | 9.3171 | 10.527 | 10.2915 | 9.5772 | 9.0945 | 8.8957 | 8.7093 | 8.6139 | 8.6226 | 8.6363 | 8.701 | 8.7556 | 8.8331 | 8.875 | 8.9212 | 8.9934 | 9.0905 | 9.1763 | 9.2688 | 9.3426 | 9.4031 | 9.4481 | 9.5455
Electricity | 21.5999 | 21.7357 | 21.7286 | 21.6595 | 20.8591 | 19.9476 | 19.5044 | 19.4682 | 19.3639 | 19.3408 | 19.5654 | 19.8294 | 20.184 | 20.3481 | 20.3846 | 20.4941 | 20.6934 | 20.9611 | 21.1064 | 21.2583 | 21.243 | 21.23 | 21.2774 | 21.3841
Electric Power 11/
Fossil Fuel Average | 1.8997 | 2.241 | 2.4239 | 2.3792 | 2.2243 | 2.1175 | 2.0721 | 2.0665 | 2.0576 | 2.0898 | 2.1319 | 2.1827 | 2.2443 | 2.2847 | 2.2887 | 2.3126 | 2.3659 | 2.419 | 2.4452 | 2.4617 | 2.4597 | 2.4499 | 2.4632 | 2.4592
Petroleum Products | 4.3749 | 5.2787 | 5.9517 | 5.8146 | 5.3648 | 4.9556 | 4.7658 | 4.6107 | 4.5544 | 4.5761 | 4.6006 | 4.6555 | 4.705 | 4.7664 | 4.822 | 4.8745 | 4.9556 | 5.0236 | 5.0991 | 5.1769 | 5.2447 | 5.3198 | 5.3696 | 5.4173
Distillate Fuel | 5.6938 | 6.4773 | 7.1751 | 6.8899 | 6.2673 | 5.861 | 5.6431 | 5.4535 | 5.3618 | 5.3289 | 5.3712 | 5.4164 | 5.4747 | 5.5268 | 5.5894 | 5.6298 | 5.7926 | 5.9168 | 6.0083 | 6.1143 | 6.2148 | 6.293 | 6.3175 | 6.3299
Residual Fuel | 3.985 | 4.7911 | 5.5054 | 5.3837 | 4.9928 | 4.5735 | 4.3751 | 4.2358 | 4.1871 | 4.2368 | 4.2824 | 4.3351 | 4.3808 | 4.4392 | 4.4928 | 4.5467 | 4.5988 | 4.6551 | 4.713 | 4.7695 | 4.8261 | 4.8835 | 4.9411 | 5.003
Natural Gas | 3.6858 | 5.4594 | 5.9837 | 5.9218 | 5.2678 | 4.832 | 4.496 | 4.387 | 4.2738 | 4.3074 | 4.4139 | 4.5378 | 4.6998 | 4.8059 | 4.7723 | 4.7963 | 4.9324 | 5.0951 | 5.203 | 5.294 | 5.3285 | 5.3187 | 5.3844 | 5.442
Steam Coal | 1.27 | 1.2792 | 1.2834 | 1.2894 | 1.2922 | 1.2801 | 1.2771 | 1.2665 | 1.2516 | 1.2441 | 1.2386 | 1.2353 | 1.2347 | 1.2341 | 1.2317 | 1.2348 | 1.2387 | 1.2428 | 1.2465 | 1.2552 | 1.2642 | 1.2945 | 1.303 | 1.306
Average Price to All Users 12/
Petroleum Products 2/ | 9.0916 | 10.5092 | 12.0051 | 11.6302 | 10.8674 | 10.3415 | 10.2068 | 9.9809 | 9.9117 | 9.933 | 9.9185 | 9.9576 | 9.9539 | 10.001 | 10.0665 | 10.1227 | 10.1661 | 10.2242 | 10.2888 | 10.3704 | 10.4514 | 10.5286 | 10.5601 | 10.6601
Distillate Fuel | 8.713 | 9.8987 | 10.9324 | 10.5165 | 10.0722 | 9.7644 | 9.6708 | 9.5059 | 9.5329 | 9.6074 | 9.6718 | 9.7472 | 9.7227 | 9.7186 | 9.7265 | 9.766 | 9.7933 | 9.8243 | 9.7879 | 9.835 | 9.8761 | 9.8314 | 9.8799 | 10.0311
Jet Fuel | 6.0538 | 6.4579 | 8.1169 | 7.6876 | 7.0151 | 6.579 | 6.5713 | 6.426 | 6.2476 | 6.2184 | 6.2437 | 6.2858 | 6.2737 | 6.2926 | 6.3336 | 6.3623 | 6.4419 | 6.5378 | 6.5789 | 6.7034 | 6.8037 | 6.8691 | 6.893 | 6.9258
Liquefied Petroleum Gas | 9.5167 | 13.0396 | 15.6859 | 14.0742 | 12.0864 | 11.4654 | 11.2854 | 11.0092 | 10.9896 | 10.9256 | 10.9877 | 11.0839 | 11.0187 | 11.2085 | 11.3386 | 11.3366 | 11.4127 | 11.5561 | 11.7385 | 11.924 | 12.0334 | 12.1846 | 12.2847 | 12.336
Motor Gasoline 7/ | 11.3186 | 12.9258 | 14.6501 | 14.3442 | 13.623 | 12.9234 | 12.7128 | 12.4328 | 12.31 | 12.3222 | 12.2171 | 12.2131 | 12.2213 | 12.2482 | 12.3096 | 12.3762 | 12.4016 | 12.4404 | 12.5099 | 12.5474 | 12.6114 | 12.7099 | 12.7049 | 12.8036
Residual Fuel | 3.9309 | 4.6629 | 5.0723 | 5.1434 | 4.8061 | 4.3862 | 4.1832 | 4.044 | 3.9943 | 4.0472 | 4.0967 | 4.1478 | 4.1914 | 4.2504 | 4.3019 | 4.3528 | 4.4056 | 4.4663 | 4.5225 | 4.5828 | 4.6387 | 4.6919 | 4.7469 | 4.8068
Natural Gas | 5.1462 | 6.8559 | 7.3508 | 7.3839 | 6.7168 | 6.2544 | 5.849 | 5.6922 | 5.5182 | 5.4888 | 5.5593 | 5.6575 | 5.8102 | 5.923 | 5.8876 | 5.8939 | 6.0147 | 6.1773 | 6.2974 | 6.4001 | 6.4435 | 6.4505 | 6.517 | 6.5874
Coal | 1.2938 | 1.2992 | 1.304 | 1.3118 | 1.313 | 1.3002 | 1.2972 | 1.2867 | 1.2722 | 1.265 | 1.2591 | 1.2553 | 1.2546 | 1.2541 | 1.2516 | 1.2547 | 1.2583 | 1.2619 | 1.2651 | 1.2734 | 1.2817 | 1.3116 | 1.3194 | 1.3217
Ethanol (E85) 10/ | 14.6543 | 16.2327 | 19.6646 | 19.5902 | 19.4734 | 18.3124 | 18.155 | 17.7442 | 17.1085 | 16.9854 | 16.8915 | 17.1065 | 17.2987 | 17.3707 | 17.4048 | 17.4317 | 17.4952 | 17.112 | 17.2213 | 17.6732 | 17.677 | 17.8665 | 17.9931 | 18.1285
Electricity | 21.5999 | 21.7357 | 21.7286 | 21.6595 | 20.8591 | 19.9476 | 19.5044 | 19.4682 | 19.3639 | 19.3408 | 19.5654 | 19.8294 | 20.184 | 20.3481 | 20.3846 | 20.4941 | 20.6934 | 20.9611 | 21.1064 | 21.2583 | 21.243 | 21.23 | 21.2774 | 21.3841
Non-Renewable Energy Expenditures by Sector
(billion 2003 dollars)
Residential | 163.9048 | 177.1652 | 181.7263 | 185.2381 | 178.7707 | 174.5743 | 173.4973 | 174.6805 | 175.8755 | 177.9317 | 181.9752 | 185.4591 | 189.8992 | 193.2095 | 195.5048 | 197.6072 | 201.4002 | 205.8061 | 209.7608 | 212.7546 | 215.1104 | 217.4209 | 220.9712 | 223.8574
Commercial | 122.6901 | 128.1537 | 130.4835 | 132.2897 | 128.4848 | 125.5166 | 125.3611 | 127.8204 | 129.9233 | 133.1074 | 137.9284 | 142.9254 | 148.817 | 153.5219 | 157.0387 | 161.3451 | 166.5236 | 172.3303 | 177.2795 | 182.5042 | 186.3914 | 190.5081 | 195.3846 | 200.9258
Industrial | 124.399 | 147.1124 | 168.1072 | 167.314 | 151.6808 | 143.5424 | 141.5674 | 140.7782 | 139.5733 | 140.399 | 142.7535 | 145.4257 | 149.2053 | 152.3549 | 153.5033 | 156.3583 | 160.7677 | 165.7632 | 169.9317 | 173.962 | 176.6593 | 179.2145 | 182.0073 | 184.9569
Transportation | 263.7288 | 302.5926 | 352.2377 | 351.0502 | 340.8341 | 332.5693 | 335.967 | 336.8553 | 341.132 | 348.1643 | 352.9062 | 359.6982 | 365.9508 | 372.4625 | 379.2834 | 387.0276 | 393.8812 | 401.0718 | 407.8319 | 415.107 | 423.0693 | 431.3642 | 438.5202 | 449.3092
Total Non-Renewable Expenditures | 674.7228 | 755.024 | 832.5547 | 835.892 | 799.7704 | 776.2027 | 776.3928 | 780.1344 | 786.504 | 799.6024 | 815.5632 | 833.5084 | 853.8723 | 871.5488 | 885.3302 | 902.3382 | 922.5726 | 944.9714 | 964.8039 | 984.3278 | 1001.2303 | 1018.5077 | 1036.8832 | 1059.0492
Transportation Renewable Expenditures | 0.011705 | 0.0172 | 0.020739 | 0.022893 | 0.02336 | 0.02569 | 0.028362 | 0.030973 | 0.034895 | 0.038664 | 0.04148 | 0.043944 | 0.046802 | 0.049451 | 0.05389 | 0.058303 | 0.062216 | 0.060203 | 0.066688 | 0.06806 | 0.070131 | 0.074033 | 0.076179 | 0.07996
Total Expenditures | 674.7345 | 755.0412 | 832.5754 | 835.9149 | 799.7938 | 776.2284 | 776.4212 | 780.1653 | 786.5389 | 799.6411 | 815.6047 | 833.5523 | 853.9191 | 871.5982 | 885.3841 | 902.3965 | 922.6348 | 945.0316 | 964.8706 | 984.3958 | 1001.3005 | 1018.5817 | 1036.9594 | 1059.1292
1/ Weighted average price includes fuels below as well as coal.
2/ This quantity is the weighted average for all petroleum products, not just those listed below.
3/ Includes energy for combined heat and power plants, except those whose primary business is to sell electricity, or electricity and heat, to the public.
4/ Excludes use for lease and plant fuel.
5/ Diesel fuel containing 500 parts per million (ppm) or 15 ppm sulfur. Price includes Federal and State taxes while excluding county and local taxes.
6/ Kerosene-type jet fuel. Price includes Federal and State taxes while excluding county and local taxes.
7/ Sales weighted-average price for all grades. Includes Federal, State, and local taxes.
8/ Includes Federal and State taxes while excluding county and local taxes.
9/ Compressed natural gas used as a vehicle fuel. Price includes estimated motor vehicle fuel taxes.
10/ E85 refers to a blend of 85 percent ethanol (renewable) and 15 percent motor gasoline (nonrenewable). To address cold starting issues, the percentage of ethanol actually
varies seasonally. The annual average ethanol content of 74 percent is used for this forecast.
11/ Includes electricity-only and combined heat and power plants whose primary business is to sell electricity, or electricity and heat, to the public.
12/ Weighted averages of end-use fuel prices are derived from the prices shown in each sector and the corresponding sectoral consumption.
Btu = British thermal unit.
Note: Data for 2002 and 2003 are model results and may differ slightly from official EIA data reports.
Sources: 2002 and 2003 prices for motor gasoline, distillate, and jet fuel are based on prices in the Energy Information Administration (EIA), Petroleum Marketing Annual
2003, DOE/EIA-0487(2003) (Washington, DC, August 2004). 2002 residential and commercial natural gas delivered prices: EIA, Natural Gas Annual 2002, DOE/EIA-0131(2002)
(Washington, DC, January 2004). 2003 residential and commercial natural gas delivered prices: EIA, Natural Gas Monthly, DOE/EIA-0130(2004/07) (Washington, DC, July 2004).
2002 and 2003 electric power sector natural gas prices: EIA, Electric Power Monthly, DOE/EIA-0226, May 2003 through April 2004, Table 4.11.A. 2002 and 2003 industrial natural
gas delivered prices are estimated based on: EIA, Manufacturing Energy Consumption Survey 1994 and industrial and wellhead prices from the Natural Gas Annual 2002,
DOE/EIA-0131(2002) (Washington, DC, January 2004) and the Natural Gas Monthly, DOE/EIA-0130(2004/07) (Washington, DC, July 2004). 2002 transportation sector natural
gas delivered prices are based on: EIA, Natural Gas Annual 2002, DOE/EIA-0131(2002) (Washington, DC, January 2004) and estimated state and federal taxes. 2003
transportation sector natural gas delivered prices are model results. 2002 and 2003 coal prices based on: EIA, Quarterly Coal Report, October-December 2003,
DOE/EIA-0121(2003/4Q) (Washington, DC, March 2004) and EIA, AEO2005 National Energy Modeling System run aeo2005.d102004a. 2002 and 2003 electricity prices:
Annual Energy Review 2003, DOE/EIA-0384(2003) (Washington, DC, September 2004). 2002 and 2003 ethanol prices derived from weekly spot prices in the Oxy Fuel
News. Projections: EIA, AEO2005 National Energy Modeling System run aeo2005.d102004a.
Energy Prices in High A Case File
AEO 2005 Appendix C, Table 3
Name of file: aeo_hw-3.xls
http://www.eia.doe.gov/oiaf/aeo/index.html
Table 3. Energy Prices by Sector and Source
(2003 Dollars per Million Btu, Unless Otherwise Noted)
2003-
| 2002 | 2003 | 2004 | 2005 | 2006 | 2007 | 2008 | 2009 | 2010 | 2011 | 2012 | 2013 | 2014 | 2015 | 2016 | 2017 | 2018 | 2019 | 2020 | 2021 | 2022 | 2023 | 2024 | 2025 | 2025
Residential | 15.022 | 15.8114 | 16.426 | 16.4651 | 15.84 | 15.2681 | 14.8466 | 14.7515 | 14.655 | 14.6147 | 14.7234 | 14.8905 | 15.1057 | 15.2138 | 15.308 | 15.3113 | 15.4292 | 15.6326 | 15.9025 | 16.1096 | 16.1576 | 16.2052 | 16.3094 | 16.4715 | 0.0018608
Primary Energy 1/ | 8.3286 | 9.6781 | 10.6516 | 10.5741 | 9.9308 | 9.5159 | 9.1046 | 8.8911 | 8.7197 | 8.6298 | 8.6825 | 8.7885 | 8.908 | 9.0073 | 9.0683 | 9.0416 | 9.106 | 9.2553 | 9.4607 | 9.6328 | 9.6969 | 9.7728 | 9.8536 | 9.9787 | 0.0013911
Petroleum Products 2/ | 10.0436 | 11.2668 | 13.06 | 12.5263 | 12.2071 | 12.234 | 12.2019 | 12.2015 | 12.2621 | 12.1512 | 12.1732 | 12.1969 | 12.1771 | 12.2115 | 12.3805 | 12.5191 | 12.6586 | 12.7989 | 12.8677 | 13.1356 | 13.3287 | 13.5568 | 13.723 | 13.9407 | 0.0097265
Distillate Fuel | 8.3698 | 9.5702 | 10.5372 | 10.1209 | 9.8627 | 9.84 | 9.8303 | 9.8297 | 9.8252 | 9.7094 | 9.7022 | 9.7383 | 9.8007 | 9.7244 | 9.8379 | 9.834 | 9.9227 | 10.0214 | 10.079 | 10.2803 | 10.3803 | 10.4678 | 10.5483 | 10.647 | 0.0048582
Liquefied Petroleum Gas | 12.9766 | 14.5829 | 17.5702 | 17.0732 | 16.5643 | 16.5814 | 16.4251 | 16.3461 | 16.4533 | 16.2887 | 16.2985 | 16.2363 | 15.9949 | 16.1198 | 16.2866 | 16.561 | 16.691 | 16.8047 | 16.782 | 17.0282 | 17.2251 | 17.516 | 17.6704 | 17.9114 | 0.0093885
Natural Gas | 7.8179 | 9.2188 | 9.9374 | 10.0363 | 9.314 | 8.7959 | 8.3035 | 8.047 | 7.8288 | 7.7532 | 7.819 | 7.9488 | 8.1064 | 8.2243 | 8.2648 | 8.2073 | 8.2648 | 8.4262 | 8.6722 | 8.832 | 8.879 | 8.9349 | 9.011 | 9.1305 | -0.00043709
Electricity | 25.2226 | 25.4152 | 25.1915 | 25.1481 | 24.4543 | 23.5789 | 23.0914 | 23.1348 | 23.1209 | 23.1189 | 23.253 | 23.425 | 23.6841 | 23.7079 | 23.7613 | 23.7221 | 23.8309 | 24.0135 | 24.2677 | 24.4126 | 24.3365 | 24.2478 | 24.2886 | 24.3967 | -0.0018574
Commercial | 15.0642 | 15.6293 | 15.8357 | 15.9187 | 15.2065 | 14.5262 | 14.1191 | 14.0873 | 14.0535 | 14.1081 | 14.3382 | 14.5849 | 14.931 | 15.0962 | 15.2414 | 15.255 | 15.3998 | 15.6329 | 15.9477 | 16.1797 | 16.227 | 16.2492 | 16.3676 | 16.5326 | 0.0025573
Primary Energy 1/ | 6.5697 | 7.9157 | 8.3734 | 8.3686 | 7.9055 | 7.6068 | 7.319 | 7.2159 | 7.1498 | 7.1872 | 7.229 | 7.3063 | 7.4109 | 7.4684 | 7.4931 | 7.4319 | 7.478 | 7.6002 | 7.7868 | 7.9116 | 7.943 | 7.9891 | 8.0588 | 8.1779 | 0.0014825
Petroleum Products 2/ | 6.9483 | 8.0267 | 8.9198 | 8.6532 | 8.7559 | 8.8328 | 8.8168 | 8.8183 | 8.8873 | 8.9126 | 8.9192 | 8.8803 | 8.8587 | 8.7692 | 8.7683 | 8.7374 | 8.7863 | 8.8492 | 8.8909 | 9.0515 | 9.1476 | 9.2663 | 9.3907 | 9.6514 | 0.0084139
Distillate Fuel | 6.1494 | 7.0308 | 7.7273 | 7.4211 | 7.6806 | 7.8216 | 7.8266 | 7.8668 | 7.9659 | 8.0328 | 8.057 | 8.0235 | 8.0315 | 7.9106 | 7.8695 | 7.7934 | 7.8344 | 7.8957 | 7.9563 | 8.1192 | 8.2044 | 8.3112 | 8.4434 | 8.7515 | 0.010001
Residual Fuel | 4.2683 | 4.9646 | 5.0606 | 5.35 | 5.6657 | 5.6566 | 5.6534 | 5.6505 | 5.6487 | 5.6555 | 5.6602 | 5.6679 | 5.673 | 5.6783 | 5.7556 | 5.8297 | 5.9059 | 5.9829 | 6.0581 | 6.1354 | 6.2122 | 6.2891 | 6.3646 | 6.4414 | 0.011907
Natural Gas | 6.617 | 8.0769 | 8.4474 | 8.5046 | 7.8886 | 7.4894 | 7.1299 | 7.0003 | 6.9036 | 6.9457 | 6.9974 | 7.1023 | 7.2369 | 7.3275 | 7.3575 | 7.2871 | 7.333 | 7.4704 | 7.6915 | 7.8109 | 7.8279 | 7.8591 | 7.9183 | 8.011 | -0.00037215
Electricity | 23.3536 | 23.2374 | 23.0424 | 22.9391 | 21.9075 | 20.8076 | 20.2319 | 20.201 | 20.133 | 20.129 | 20.4457 | 20.7577 | 21.2313 | 21.4044 | 21.5711 | 21.5789 | 21.7398 | 21.9893 | 22.3225 | 22.5523 | 22.537 | 22.4699 | 22.5557 | 22.6826 | -0.0010979
Industrial 3/ | 6.3922 | 7.784 | 8.7313 | 8.5385 | 8.1136 | 7.8849 | 7.7104 | 7.6479 | 7.5814 | 7.5381 | 7.578 | 7.6417 | 7.7132 | 7.8013 | 7.8755 | 7.9062 | 7.9949 | 8.1163 | 8.2488 | 8.4059 | 8.4608 | 8.5343 | 8.6115 | 8.7719 | 0.0054461
Primary Energy | 4.9299 | 6.494 | 7.4593 | 7.2447 | 6.8452 | 6.6732 | 6.5168 | 6.4484 | 6.3967 | 6.3644 | 6.3782 | 6.3994 | 6.4121 | 6.4826 | 6.545 | 6.5707 | 6.6389 | 6.7356 | 6.8304 | 6.9827 | 7.0503 | 7.1402 | 7.2156 | 7.3828 | 0.0058477
Petroleum Products 2/ | 6.5292 | 8.2851 | 9.8001 | 9.3322 | 9.0227 | 9.009 | 8.9739 | 8.8902 | 8.9553 | 8.9079 | 8.8952 | 8.8469 | 8.7483 | 8.7885 | 8.8624 | 8.9473 | 9.0262 | 9.1056 | 9.0882 | 9.3312 | 9.4789 | 9.6529 | 9.7812 | 10.0579 | 0.0088526
Distillate Fuel | 6.3324 | 7.2384 | 7.9653 | 7.6527 | 7.9604 | 8.0741 | 8.2606 | 8.31 | 8.4493 | 8.819 | 8.8862 | 8.8418 | 8.8338 | 8.6748 | 8.551 | 8.4208 | 8.4376 | 8.4841 | 8.5509 | 8.67 | 8.7486 | 8.8433 | 9.0058 | 9.393 | 0.011914
Liquefied Petroleum Gas | 8.4834 | 12.5668 | 15.1471 | 13.2375 | 12.3759 | 12.3795 | 12.2226 | 12.0808 | 12.2128 | 12.027 | 11.9549 | 11.8797 | 11.6304 | 11.7905 | 11.941 | 12.1427 | 12.2897 | 12.3789 | 12.2596 | 12.5904 | 12.7815 | 12.9739 | 13.0949 | 13.3676 | 0.0028119
Residual Fuel | 3.9384 | 4.5868 | 4.68 | 4.9389 | 5.286 | 5.2724 | 5.2104 | 5.1733 | 5.1718 | 5.1787 | 5.1878 | 5.1966 | 5.206 | 5.2088 | 5.2896 | 5.3583 | 5.4416 | 5.5193 | 5.5954 | 5.6725 | 5.7441 | 5.8201 | 5.9009 | 5.9898 | 0.012205
Natural Gas 4/ | 3.8866 | 5.5594 | 6.0491 | 6.0772 | 5.4299 | 5.0031 | 4.628 | 4.5292 | 4.4115 | 4.4342 | 4.4864 | 4.5913 | 4.7219 | 4.8131 | 4.8622 | 4.8184 | 4.8841 | 5.0233 | 5.2584 | 5.3567 | 5.3576 | 5.377 | 5.4307 | 5.5328 | -0.00021777
Metallurgical Coal | 1.8839 | 1.85 | 1.9633 | 1.9 | 1.8835 | 1.8589 | 1.8578 | 1.8523 | 1.824 | 1.797 | 1.7818 | 1.7757 | 1.7707 | 1.7668 | 1.7628 | 1.7565 | 1.7561 | 1.7571 | 1.7548 | 1.745 | 1.7266 | 1.7097 | 1.7001 | 1.6867 | -0.0041928
Steam Coal | 1.5976 | 1.5543 | 1.5671 | 1.6038 | 1.6009 | 1.5874 | 1.5886 | 1.5847 | 1.58 | 1.5764 | 1.568 | 1.5611 | 1.56 | 1.5605 | 1.5675 | 1.5675 | 1.5642 | 1.5616 | 1.5883 | 1.5874 | 1.5939 | 1.5849 | 1.5861 | 1.5881 | 0.0009763
Electricity | 14.7348 | 15.0262 | 15.7227 | 15.5983 | 15.0784 | 14.4693 | 14.1633 | 14.0818 | 13.9198 | 13.7851 | 13.9312 | 14.1889 | 14.5255 | 14.6817 | 14.8144 | 14.8553 | 15.0256 | 15.2629 | 15.58 | 15.7511 | 15.7371 | 15.7058 | 15.7792 | 15.8933 | 0.0025535
Transportation | 10.0685 | 11.4567 | 12.985 | 12.6484 | 12.99 | 12.8315 | 12.772 | 12.7784 | 12.6527 | 12.6334 | 12.6276 | 12.5634 | 12.5677 | 12.4416 | 12.4634 | 12.3592 | 12.37 | 12.4215 | 12.4064 | 12.5992 | 12.72 | 12.8404 | 12.9761 | 13.1804 | 0.0063909
Primary Energy | 10.0396 | 11.4297 | 12.961 | 12.6243 | 12.9694 | 12.813 | 12.7542 | 12.7605 | 12.6344 | 12.6149 | 12.6085 | 12.5435 | 12.5469 | 12.4203 | 12.4418 | 12.3375 | 12.348 | 12.3989 | 12.3829 | 12.5758 | 12.6971 | 12.8182 | 12.954 | 13.1586 | 0.006423
Petroleum Products 2/ | 10.041 | 11.4315 | 12.9639 | 12.6273 | 12.9738 | 12.8181 | 12.7602 | 12.7672 | 12.6417 | 12.6226 | 12.6165 | 12.5515 | 12.5549 | 12.4279 | 12.4497 | 12.3454 | 12.356 | 12.4069 | 12.3904 | 12.5836 | 12.7053 | 12.8268 | 12.9629 | 13.1679 | 0.0064486
Distillate Fuel 5/ | 9.5535 | 10.9202 | 12.0209 | 11.5461 | 12.0997 | 12.4887 | 12.3829 | 12.4196 | 12.5081 | 12.5559 | 12.5987 | 12.5075 | 12.4602 | 12.2336 | 12.0288 | 11.8327 | 11.7916 | 11.8035 | 11.8378 | 11.913 | 11.932 | 11.9834 | 12.1102 | 12.4955 | 0.0061439
Jet Fuel 6/ | 6.0538 | 6.4579 | 8.1169 | 7.6876 | 7.874 | 7.8265 | 7.9841 | 8.0166 | 7.8608 | 7.8128 | 7.8046 | 7.7929 | 7.7726 | 7.7157 | 7.7164 | 7.6991 | 7.7547 | 7.8412 | 7.8917 | 8.053 | 8.146 | 8.2923 | 8.4199 | 8.7479 | 0.013892
Motor Gasoline 7/ | 11.3207 | 12.9285 | 14.6531 | 14.347 | 14.7095 | 14.36 | 14.251 | 14.2507 | 14.0787 | 14.0638 | 14.026 | 13.9065 | 13.9343 | 13.8198 | 13.9208 | 13.8217 | 13.8341 | 13.8937 | 13.8357 | 14.0806 | 14.2383 | 14.3749 | 14.5092 | 14.6057 | 0.0055598
Residual Fuel | 3.8315 | 4.4939 | 4.5839 | 4.8375 | 5.1729 | 5.1683 | 5.1688 | 5.1696 | 5.1676 | 5.1733 | 5.1799 | 5.1877 | 5.1953 | 5.2001 | 5.2811 | 5.3553 | 5.4363 | 5.5152 | 5.5922 | 5.6706 | 5.7475 | 5.8269 | 5.9046 | 5.9825 | 0.01309
Liquefied Petroleum Gas8/ | 15.1466 | 16.655 | 20.6031 | 20.4193 | 17.4092 | 17.4098 | 17.1964 | 17.156 | 17.2483 | 17.1054 | 17.0855 | 16.9975 | 16.7497 | 16.8305 | 16.955 | 17.165 | 17.2563 | 17.3214 | 17.2623 | 17.4548 | 17.5846 | 17.8473 | 17.9586 | 18.1527 | 0.0039219
Natural Gas 9/ | 7.2318 | 9.0444 | 9.7142 | 9.7955 | 9.2987 | 9.0087 | 8.7346 | 8.6602 | 8.6088 | 8.6854 | 8.7734 | 8.9132 | 9.0697 | 9.1761 | 9.2087 | 9.1414 | 9.1882 | 9.3183 | 9.5263 | 9.6341 | 9.6386 | 9.6553 | 9.7052 | 9.7829 | 0.003574
Ethanol (E85) 10/ | 14.6543 | 16.2327 | 19.6646 | 19.7169 | 20.9104 | 20.0883 | 20.0346 | 19.8762 | 19.09 | 19.077 | 18.9335 | 18.8203 | 18.8769 | 18.7337 | 18.8364 | 18.7176 | 18.678 | 18.7688 | 18.7029 | 19.0397 | 19.213 | 19.4292 | 19.5376 | 19.6945 | 0.0088257
Electricity | 20.0345 | 20.6361 | 21.2071 | 20.9249 | 20.0167 | 19.1842 | 18.8764 | 18.93 | 18.9569 | 18.9717 | 19.1612 | 19.3525 | 19.6624 | 19.6999 | 19.7545 | 19.6803 | 19.7491 | 19.9131 | 20.1485 | 20.2611 | 20.1685 | 20.044 | 20.097 | 20.1545 | -0.0010729
Average End-Use Energy | 10.2607 | 11.4966 | 12.4991 | 12.3171 | 12.135 | 11.8453 | 11.6573 | 11.6296 | 11.5503 | 11.5401 | 11.6076 | 11.6672 | 11.7745 | 11.7962 | 11.872 | 11.8432 | 11.9138 | 12.0343 | 12.1537 | 12.3461 | 12.4321 | 12.5192 | 12.637 | 12.8201 | 0.0049652
Primary Energy | 7.8488 | 9.3171 | 10.527 | 10.2968 | 10.2268 | 10.0435 | 9.9029 | 9.8629 | 9.7729 | 9.7582 | 9.7823 | 9.7888 | 9.828 | 9.815 | 9.8643 | 9.819 | 9.8615 | 9.947 | 10.0097 | 10.1902 | 10.2887 | 10.3961 | 10.5092 | 10.695 | 0.0062886
Electricity | 21.5999 | 21.7357 | 21.7319 | 21.6596 | 20.9189 | 20.0558 | 19.5967 | 19.5799 | 19.5176 | 19.4868 | 19.702 | 19.9552 | 20.3171 | 20.4426 | 20.5783 | 20.5807 | 20.7274 | 20.9536 | 21.2629 | 21.4548 | 21.4309 | 21.3734 | 21.452 | 21.5758 | -0.00033567
Electric Power 11/
Fossil Fuel Average | 1.8997 | 2.241 | 2.424 | 2.3793 | 2.2558 | 2.1666 | 2.126 | 2.1243 | 2.1216 | 2.1531 | 2.1922 | 2.2451 | 2.2968 | 2.3294 | 2.3502 | 2.352 | 2.3872 | 2.4302 | 2.5017 | 2.519 | 2.5069 | 2.4875 | 2.5031 | 2.517 | 0.005294
Petroleum Products | 4.3749 | 5.2787 | 5.9517 | 5.8146 | 6.0652 | 6.0659 | 6.061 | 6.05 | 6.043 | 6.0079 | 5.9784 | 5.984 | 6.0042 | 6.0129 | 6.0972 | 6.1628 | 6.2557 | 6.3419 | 6.4189 | 6.5561 | 6.6497 | 6.7551 | 6.8527 | 6.9808 | 0.012785
Distillate Fuel | 5.6938 | 6.4773 | 7.1751 | 6.8899 | 7.0709 | 7.025 | 6.9839 | 6.9665 | 6.945 | 6.8211 | 6.8084 | 6.7952 | 6.8354 | 6.8402 | 6.9284 | 6.9566 | 7.0453 | 7.1419 | 7.2127 | 7.4473 | 7.5715 | 7.7267 | 7.8528 | 8.0615 | 0.0099945
Residual Fuel | 3.985 | 4.7911 | 5.5054 | 5.3837 | 5.6117 | 5.6102 | 5.6152 | 5.6135 | 5.6124 | 5.6186 | 5.6205 | 5.6265 | 5.6296 | 5.638 | 5.72 | 5.7965 | 5.8776 | 5.957 | 6.0351 | 6.115 | 6.1951 | 6.2759 | 6.3545 | 6.4353 | 0.013501
Natural Gas | 3.6858 | 5.4594 | 5.9836 | 5.9218 | 5.2758 | 4.8604 | 4.5086 | 4.4009 | 4.3143 | 4.362 | 4.4578 | 4.5935 | 4.7291 | 4.8101 | 4.8378 | 4.7924 | 4.8653 | 5.0084 | 5.2322 | 5.3254 | 5.323 | 5.3357 | 5.3972 | 5.4971 | 0.00031303
Steam Coal | 1.27 | 1.2792 | 1.2836 | 1.2896 | 1.2978 | 1.287 | 1.2858 | 1.2768 | 1.2628 | 1.254 | 1.2489 | 1.245 | 1.2431 | 1.2426 | 1.2442 | 1.2428 | 1.2473 | 1.2513 | 1.2763 | 1.2852 | 1.2969 | 1.3017 | 1.3168 | 1.3291 | 0.0017402
Average Price to All Users 12/
Petroleum Products 2/ | 9.0916 | 10.5092 | 12.0051 | 11.6376 | 11.8251 | 11.7352 | 11.6927 | 11.6849 | 11.6312 | 11.6125 | 11.6164 | 11.5662 | 11.5507 | 11.4755 | 11.5204 | 11.4778 | 11.5152 | 11.5772 | 11.5679 | 11.7752 | 11.9079 | 12.0465 | 12.1843 | 12.4075 | 0.0075762
Distillate Fuel | 8.713 | 9.8987 | 10.9324 | 10.5166 | 10.8897 | 11.1545 | 11.1602 | 11.2107 | 11.2655 | 11.3128 | 11.4241 | 11.4534 | 11.4303 | 11.2413 | 11.0997 | 10.9477 | 10.9478 | 10.9743 | 11.0196 | 11.119 | 11.1729 | 11.2431 | 11.3769 | 11.745 | 0.007804
Jet Fuel | 6.0538 | 6.4579 | 8.1169 | 7.6876 | 7.874 | 7.8265 | 7.9841 | 8.0166 | 7.8608 | 7.8128 | 7.8046 | 7.7929 | 7.7726 | 7.7157 | 7.7164 | 7.6991 | 7.7547 | 7.8412 | 7.8917 | 8.053 | 8.146 | 8.2923 | 8.4199 | 8.7479 | 0.013892
Liquefied Petroleum Gas | 9.5167 | 13.0396 | 15.6859 | 14.0741 | 13.2904 | 13.3095 | 13.1497 | 13.0245 | 13.1581 | 12.9823 | 12.9338 | 12.8647 | 12.6217 | 12.7755 | 12.9372 | 13.1493 | 13.2869 | 13.3753 | 13.277 | 13.5844 | 13.7759 | 13.988 | 14.1162 | 14.3757 | 0.0044437
Motor Gasoline 7/ | 11.3186 | 12.9258 | 14.6501 | 14.3442 | 14.6976 | 14.3479 | 14.2389 | 14.2385 | 14.0666 | 14.0517 | 14.014 | 13.8947 | 13.9225 | 13.808 | 13.9092 | 13.8102 | 13.8226 | 13.8822 | 13.8243 | 14.0694 | 14.2271 | 14.3638 | 14.4981 | 14.5947 | 0.0055349
Residual Fuel | 3.9309 | 4.6629 | 5.0723 | 5.1434 | 5.4174 | 5.4097 | 5.3978 | 5.3868 | 5.3854 | 5.3919 | 5.3981 | 5.4056 | 5.4104 | 5.4169 | 5.4972 | 5.5698 | 5.6457 | 5.7251 | 5.8021 | 5.8811 | 5.9598 | 6.0394 | 6.1178 | 6.2011 | 0.013043
Natural Gas | 5.1462 | 6.8559 | 7.3508 | 7.3841 | 6.7167 | 6.2758 | 5.863 | 5.7038 | 5.552 | 5.5432 | 5.5986 | 5.7046 | 5.8318 | 5.9191 | 5.952 | 5.8878 | 5.9432 | 6.0844 | 6.3157 | 6.4282 | 6.4433 | 6.4764 | 6.5397 | 6.6463 | -0.0014103
Coal | 1.2938 | 1.2992 | 1.3042 | 1.3119 | 1.3187 | 1.3073 | 1.306 | 1.2972 | 1.2836 | 1.275 | 1.2695 | 1.2652 | 1.2632 | 1.2626 | 1.2643 | 1.2628 | 1.2692 | 1.2759 | 1.3034 | 1.314 | 1.3284 | 1.3344 | 1.352 | 1.3669 | 0.0023092
Ethanol (E85) 10/ | 14.6543 | 16.2327 | 19.6646 | 19.7169 | 20.9104 | 20.0883 | 20.0346 | 19.8762 | 19.09 | 19.077 | 18.9335 | 18.8203 | 18.8769 | 18.7337 | 18.8364 | 18.7176 | 18.678 | 18.7688 | 18.7029 | 19.0397 | 19.213 | 19.4292 | 19.5376 | 19.6945 | 0.0088257
Electricity | 21.5999 | 21.7357 | 21.7319 | 21.6596 | 20.9189 | 20.0558 | 19.5967 | 19.5799 | 19.5176 | 19.4868 | 19.702 | 19.9552 | 20.3171 | 20.4426 | 20.5783 | 20.5807 | 20.7274 | 20.9536 | 21.2629 | 21.4548 | 21.4309 | 21.3734 | 21.452 | 21.5758 | -0.00033567
Non-Renewable Energy Expenditures by Sector
(billion 2003 dollars)
Residential | 163.9048 | 177.1652 | 181.7359 | 185.2416 | 180.0568 | 176.427 | 175.0762 | 176.5117 | 178.0806 | 180.0142 | 183.855 | 187.1831 | 191.4394 | 194.379 | 197.5202 | 198.7625 | 201.9407 | 206.017 | 211.2054 | 214.411 | 216.4035 | 218.648 | 222.2513 | 225.3658 | 0.010998
Commercial | 122.6901 | 128.1537 | 130.4861 | 132.2913 | 129.2757 | 126.8873 | 126.6922 | 129.4149 | 131.9073 | 135.0409 | 139.7419 | 144.639 | 150.5392 | 154.8647 | 159.2538 | 162.5953 | 167.2998 | 172.8544 | 179.1841 | 184.7655 | 188.6559 | 192.5628 | 197.8029 | 203.648 | 0.021276
Industrial | 124.399 | 147.1124 | 168.1327 | 167.535 | 157.8202 | 152.8427 | 151.2847 | 151.5956 | 151.9468 | 152.6223 | 154.6014 | 156.8814 | 159.99 | 162.6236 | 164.5072 | 166.5984 | 170.3826 | 174.9517 | 179.5708 | 184.1271 | 186.4201 | 189.5626 | 192.9828 | 198.2589 | 0.013655
Transportation | 263.7288 | 302.5926 | 352.2383 | 351.1372 | 366.3479 | 368.7616 | 374.7663 | 382.3947 | 385.9012 | 392.1263 | 398.6822 | 403.0619 | 409.9452 | 412.3063 | 418.6415 | 421.6038 | 428.4439 | 436.3586 | 441.7108 | 454.0506 | 464.0743 | 474.8746 | 486.7291 | 501.3223 | 0.023214
Total Non-Renewable Expenditures | 674.7228 | 755.024 | 832.593 | 836.2051 | 833.5006 | 824.9186 | 827.8193 | 839.9169 | 847.8359 | 859.8037 | 876.8806 | 891.7654 | 911.9137 | 924.1735 | 939.9227 | 949.5599 | 968.0671 | 990.1817 | 1011.6711 | 1037.3542 | 1055.5538 | 1075.6479 | 1099.7661 | 1128.595 | 0.01844
Transportation Renewable Expenditures | 0.011705 | 0.0172 | 0.020739 | 0.022715 | 0.025078 | 0.028325 | 0.03141 | 0.035103 | 0.039646 | 0.043348 | 0.046531 | 0.049735 | 0.053442 | 0.056061 | 0.060336 | 0.063296 | 0.066097 | 0.06995 | 0.072812 | 0.07667 | 0.080277 | 0.084626 | 0.088446 | 0.09233 | 0.079377
Total Expenditures | 674.7345 | 755.0412 | 832.6138 | 836.2278 | 833.5257 | 824.9469 | 827.8508 | 839.952 | 847.8756 | 859.847 | 876.9271 | 891.8152 | 911.9672 | 924.2296 | 939.9831 | 949.6232 | 968.1332 | 990.2516 | 1011.744 | 1037.4309 | 1055.6342 | 1075.7325 | 1099.8546 | 1128.6873 | 0.018442
1/ Weighted average price includes fuels below as well as coal.
2/ This quantity is the weighted average for all petroleum products, not just those listed below.
3/ Includes energy for combined heat and power plants, except those whose primary business is to sell electricity, or electricity and heat, to the public.
4/ Excludes use for lease and plant fuel.
5/ Diesel fuel containing 500 parts per million (ppm) or 15 ppm sulfur. Price includes Federal and State taxes while excluding county and local taxes.
6/ Kerosene-type jet fuel. Price includes Federal and State taxes while excluding county and local taxes.
7/ Sales weighted-average price for all grades. Includes Federal, State, and local taxes.
8/ Includes Federal and State taxes while excluding county and local taxes.
9/ Compressed natural gas used as a vehicle fuel. Price includes estimated motor vehicle fuel taxes.
10/ E85 refers to a blend of 85 percent ethanol (renewable) and 15 percent motor gasoline (nonrenewable). To address cold starting issues, the percentage of ethanol actually
varies seasonally. The annual average ethanol content of 74 percent is used for this forecast.
11/ Includes electricity-only and combined heat and power plants whose primary business is to sell electricity, or electricity and heat, to the public.
12/ Weighted averages of end-use fuel prices are derived from the prices shown in each sector and the corresponding sectoral consumption.
Btu = British thermal unit.
Note: Data for 2002 and 2003 are model results and may differ slightly from official EIA data reports.
Sources: 2002 and 2003 prices for motor gasoline, distillate, and jet fuel are based on prices in the Energy Information Administration (EIA), Petroleum Marketing Annual
2003, DOE/EIA-0487(2003) (Washington, DC, August 2004). 2002 residential and commercial natural gas delivered prices: EIA, Natural Gas Annual 2002, DOE/EIA-0131(2002)
(Washington, DC, January 2004). 2003 residential and commercial natural gas delivered prices: EIA, Natural Gas Monthly, DOE/EIA-0130(2004/07) (Washington, DC, July 2004).
2002 and 2003 electric power sector natural gas prices: EIA, Electric Power Monthly, DOE/EIA-0226, May 2003 through April 2004, Table 4.11.A. 2002 and 2003 industrial natural
gas delivered prices are estimated based on: EIA, Manufacturing Energy Consumption Survey 1994 and industrial and wellhead prices from the Natural Gas Annual 2002,
DOE/EIA-0131(2002) (Washington, DC, January 2004) and the Natural Gas Monthly, DOE/EIA-0130(2004/07) (Washington, DC, July 2004). 2002 transportation sector natural
gas delivered prices are based on: EIA, Natural Gas Annual 2002, DOE/EIA-0131(2002) (Washington, DC, January 2004) and estimated state and federal taxes. 2003
transportation sector natural gas delivered prices are model results. 2002 and 2003 coal prices based on: EIA, Quarterly Coal Report, October-December 2003,
DOE/EIA-0121(2003/4Q) (Washington, DC, March 2004) and EIA, AEO2005 National Energy Modeling System run aeo2005.d102004a. 2002 and 2003 electricity prices:
Annual Energy Review 2003, DOE/EIA-0384(2003) (Washington, DC, September 2004). 2002 and 2003 ethanol prices derived from weekly spot prices in the Oxy Fuel
News. Projections: EIA, AEO2005 National Energy Modeling System run hw2005.d102004a.
LIST: DO NOT MOVE OR EDIT
AEO 2005 High A Case
AEO 2005 Reference Case

## Physical Property Data
Physical Property Data
Properties, Compositions, and Well-to-Gate Energy Use and Emissions of Fuels and Feedstocks
The data on this sheet is taken from the May
2005 version of the GREET model
COLOR CODING
= Calculated Cells (do not change formulas)
= Input Required; Input Used in Cash Flow Sheet
= Optional Input; Input NOT Used in Cash Flow Sheet
= H2A Guidelines/Information Cells
= H2A Data Cells (do not change formulas)
Table 1. Properties of Feedstocks and Fuels: for energy and GHG emissions calculations (standard units)
|  |  | LHV | HHV | Density | C Ratio | H Ratio | S Content | H2O Content
| Feedstock/Fuel | Unit | (Btu/"unit") | (Btu/"unit") | (grams/"unit") |  |  | (ppmw/"unit") | (%/"unit")
| Gasoline (no oxygenate) | gallon | 116090 | 124340 | 2819 | 86.3% | 13.7% | 26
| Diesel | gallon | 128450 | 137380 | 3167 | 86.5% | 13.5% | 200
| Low-sulfur diesel | gallon | 129487.8476 | 138490 | 3206 | 87.1% | 12.9% | 11
| Methanol | gallon | 57250 | 65200 | 3006 | 37.5% | 12.5% | 0
| Ethanol | gallon | 76330 | 84530 | 2988 | 52.2% | 13% | 2
| Switchgrass | dry English ton | 14797550 | 15582870 | NN | 42.6% | 5.1% | NA
| Poplar | dry English ton | 16811000 | 17703170 | NN | 51.7% | 6.3% | NA
| Generic coal | English ton, as received | 19546000 | 20608570 | NN | 63.7% | 5.8% | 11100 | 13.5%
| Bituminous coal | English ton, as received | 22460600 | 23445910 | NN | 75.5% | 5.4% | 11800 | 5.3%
| Natural gas | standard ft3 | 983 | 1089 | 22 | 72.4% | 23.2% | 6
| Gaseous H2 | standard ft3 | 289 | 331 | 2.51 | 0% | 100% | 0
| Liquid H2 | gallon | 30500 | 34810 | 268 | 0% | 100% | 0
Notes: NN -- not needed; NA -- not available; cells with BOLD entries contain probability distribution functions, and the Crystal Ball software is needed to see them.
Source: The updated GREET model1.6 version as of December 11, 2003.
Table 2. Properties of Feedstocks and Fuels: for energy and GHG emissions calculations (SI units)
|  |  | LHV | HHV | Density |  |  | Conversion Units
| Feedstock/Fuel | Unit | (MJ/"unit") | (MJ/"unit") | (grams/"unit") |  |  | 1.055 | KJ/Btu
| Gasoline (no oxygenate) | liter | 32.358 | 34.6575 | 744.782 |  |  | 3.785 | L/gallon
| Diesel | liter | 35.8031 | 38.2922 | 836.7239 |  |  | 907.18 | kg/English ton
| Low-sulfur diesel | liter | 36.0924 | 38.6016 | 847.0277 |  |  | 28.32 | L/SCF
| Methanol | liter | 15.9574 | 18.1733 | 794.1876
| Ethanol | liter | 21.2756 | 23.5612 | 789.432
| Switchgrass | dry kg | 17.2087 | 18.122 | NN
| Poplar | dry kg | 19.5503 | 20.5878 | NN
| Generic coal | kg, as received | 22.7309 | 23.9666 | NN
| Bituminous coal | kg, as received | 26.1204 | 27.2663 | NN
| Natural gas | 1,000 liters | 36.6195 | 40.5683 | 776.8362
| Gaseous H2 | 1,000 liters = Nm3 | 10.7661 | 12.3307 | 88.6299
| Liquid H2 | liter | 8.5013 | 9.7027 | 70.8058
Table 3. Embedded Energy and Emissions for H2 Feedstocks: for each million Btu (LHV, or as noted) of feedstock available H2 production site
|  |  | Energy: Btu/mmBtu |  |  | Greenhouse Gas Emissions: grams/mmBtu |  |  |  | Criteria Pollutant Emissions: grams/mmBtu
| Feedstock/Fuel | Description | Total Energy | Fossil Fuels | Petroleum | CO2 | CH4 | N2O | GHGs | VOC | CO | NOx | PM10 | SOx
| Gasoline; no oxygenate | at Forecourt | 251107.209 | 246760.683 | 117796.7915 | 19400.5113 | 108.3162 | 0.32834 | 21988.972 | 23.8493 | 12.1941 | 45.3 | 8.2325 | 23.4999
| Diesel | at Forecourt | 184497.7363 | 181013.3787 | 84770.6732 | 14521.848 | 102.888 | 0.25185 | 16962.8198 | 7.8123 | 10.7602 | 39.377 | 6.2648 | 19.151
| Low-sulfur diesel | at Forecourt | 213010.4041 | 209153.9353 | 98780.5726 | 16582.9741 | 105.2135 | 0.28498 | 19087.2374 | 8.0086 | 11.3836 | 41.9182 | 7.1124 | 21.0373
| Electricity | U.S. Average - at Wall Outlet | 1422550.7202 | 1393216.0464 | 46946.0679 | 196074.7402 | 267.8385 | 3.5047 | 203272.4132 | 18.9084 | 64.3605 | 385.9057 | 238.9619 | 705.0335
| Electricity | NGCC - at Wall Outlet | 1098890.5762 | 1098088.597 | 7203.7843 | 127268.0836 | 356.0379 | 3.1103 | 136377.6094 | 24.1189 | 103.1302 | 99.9618 | 9.7189 | 36.5899
| Uranium fuel | 3.5% 235U (per gram of 235U) -- at plant gate | 337751 | 294044 | 19243 | 25845 | 38.378 | 0.426 | 26853.79 | 2.658 | 9.615 | 60.219 | 32.69 | 82.989
| Uranium fuel | 10.0% 235U (per gram of 235U) -- at plant gate | 341378 | 297102 | 18830 | 26145 | 38.688 | 0.431 | 27162.4 | 2.651 | 9.502 | 60.484 | 34.177 | 84.212
| Uranium fuel | 19.9% 235U (per gram of 235U) -- at plant gate | 357170 | 311082 | 19458 | 27395 | 40.633 | 0.451 | 28463.055 | 2.781 | 9.957 | 62.59 | 35.816 | 88.172
| Methanol | North American natural gas -- at forecourt | 578887.9437 | 578016.1038 | 25324.2152 | 23265.3969 | 142.991 | 0.40351 | 26673.6311 | 20.043 | 24.1387 | 68.002 | 14.559 | 17.7057
| Methanol | non-North American natural gas -- at forecourt | 590505.9127 | 589608.9631 | 36350.4934 | 24252.9818 | 144.0499 | 0.42627 | 27692.3051 | 21.0231 | 26.7695 | 92.5132 | 15.1991 | 20.6794
| Ethanol | Corn -- at Forecourt | 717796.9385 | 703718.6909 | 75512.8174 | -22163.7841 | 108.5969 | 54.8458 | -3431.6913 | 28.1152 | 43.5149 | 140.5701 | 44.1954 | 74.8738
| Ethanol | Switchgrass -- at Forecourt | 1210869.2892 | 98306.4114 | 75081.2906 | -76268.4837 | 8.4384 | 42.281 | -63559.2282 | 47.2925 | 75.3798 | 150.125 | 18.5729 | -5.6193
| Ethanol | Poplar -- at Forecourt | 1529754.893 | 13489.0132 | 94961.0078 | -92302.4569 | 1.4988 | 13.9224 | -88146.9429 | 41.115 | 89.8364 | 157.0705 | 15.1271 | -23.2454
| Switchgrass | at Plant Gate | 131405.8977 | 129590.277 | 57914.1883 | 1724.04 | 10.1326 | 33.6898 | -84885.5583 | 11.2768 | 14.168 | 53.0545 | 2.8973 | 6.9108
| Poplar | at Plant Gate | 93957.8257 | 92896.6395 | 77001.9453 | -9687.9953 | 8.3202 | 2.493 | -112182.1634 | 4.0795 | 9.6806 | 39.5311 | 2.1102 | 6.0768
| Generic coal | at Plant Gate | 19924.6138 | 19318.4155 | 13974.2773 | 1614.9423 | 119.1965 | 0.032399 | 4366.0525 | 7.6888 | 2.1339 | 18.8238 | 134.7481 | 7.2053
| Bituminous coal | at Plant Gate | 19924.6138 | 19318.4155 | 13974.2773 | 1614.9423 | 119.1965 | 0.032399 | 4366.0525 | 7.6888 | 2.1339 | 18.8238 | 134.7481 | 7.2053
| Natural gas | North American sources -- at plant gate | 55600.3469 | 55260.2765 | 3624.9574 | 4428.9487 | 112.0185 | 0.066894 | 7025.1746 | 5.2935 | 5.7623 | 10.7775 | 0.53828 | 11.4081
| Natural gas | non-North American sources -- at plant gate | 193871.4054 | 192727.7231 | 9950.9768 | 12773.1852 | 242.2068 | 0.2581 | 18420.3372 | 7.5342 | 11.5309 | 52.4961 | 1.6313 | 16.1082
| Natural gas | North American sources -- at forecourt | 68714.8965 | 68243.6828 | 3666.7158 | 4909.0342 | 238.5277 | 0.081002 | 10419.1468 | 5.8953 | 7.107 | 14.3491 | 0.70558 | 11.8113
| Natural gas | non-North American sources -- at forecourt | 201409.9116 | 200193.1387 | 9999.2138 | 13053.617 | 310.1786 | 0.26637 | 20266.5704 | 7.8671 | 12.2729 | 54.5609 | 1.7248 | 16.3488
Note: Carbon uptake during corn and biomass growth is taken into account for ethanol and biomass feedstocks.
Note: Negative numbers mean net uptake of CO2 from the air and/or co-product credits.
Table 4. Embedded Energy and Emissions for H2 Feedstocks: for each MJ (LHV, or as noted) of feedstock available H2 production site
|  |  | Energy: J/MJ |  |  | Greenhouse Gas Emissions: grams/MJ |  |  |  | Criteria Pollutant Emissions: grams/MJ
| Feedstock/Fuel | Description | Total Energy | Fossil Fuels | Petroleum | CO2 | CH4 | N2O | GHGs | VOC | CO | NOx | PM10 | SOx
| Gasoline; no oxygenate | at Forecourt | 251107.209 | 246760.683 | 117796.7915 | 18.3891 | 0.10267 | 0.00031122 | 20.8426 | 0.022606 | 0.011558 | 0.042938 | 0.0078033 | 0.022275
| Diesel | at Forecourt | 184497.7363 | 181013.3787 | 84770.6732 | 13.7648 | 0.097524 | 0.00023872 | 16.0785 | 0.007405 | 0.010199 | 0.037324 | 0.0059382 | 0.018153
| Low-sulfur diesel | at Forecourt | 213010.4041 | 209153.9353 | 98780.5726 | 15.7185 | 0.099728 | 0.00027012 | 18.0922 | 0.0075911 | 0.01079 | 0.039733 | 0.0067416 | 0.019941
| Electricity | U.S. Average - at Wall Outlet | 1422550.7202 | 1393216.0464 | 46946.0679 | 185.8528 | 0.25388 | 0.003322 | 192.6753 | 0.017923 | 0.061005 | 0.36579 | 0.2265 | 0.66828
| Electricity | NGCC - at Wall Outlet | 1098890.5762 | 1098088.597 | 7203.7843 | 120.6333 | 0.33748 | 0.0029482 | 129.2679 | 0.022862 | 0.097754 | 0.094751 | 0.0092122 | 0.034682
| Uranium fuel | 3.5% 235U (per gram of 235U) -- at plant gate | 1278.3875 | 1112.9565 | 72.8348 | 24.4976 | 0.036377 | 0.00040379 | 25.4538 | 0.0025194 | 0.0091137 | 0.05708 | 0.030986 | 0.078663
| Uranium fuel | 10.0% 235U (per gram of 235U) -- at plant gate | 1292.1157 | 1124.5311 | 71.2716 | 24.782 | 0.036671 | 0.00040853 | 25.7464 | 0.0025128 | 0.0090066 | 0.057331 | 0.032395 | 0.079822
| Uranium fuel | 19.9% 235U (per gram of 235U) -- at plant gate | 1351.8884 | 1177.4454 | 73.6485 | 25.9668 | 0.038515 | 0.00042749 | 26.9792 | 0.002636 | 0.0094379 | 0.059327 | 0.033949 | 0.083575
| Methanol | North American natural gas -- at forecourt | 578887.9437 | 578016.1038 | 25324.2152 | 22.0525 | 0.13554 | 0.00038248 | 25.2831 | 0.018998 | 0.02288 | 0.064457 | 0.0138 | 0.016783
| Methanol | non-North American natural gas -- at forecourt | 590505.9127 | 589608.9631 | 36350.4934 | 22.9886 | 0.13654 | 0.00040405 | 26.2486 | 0.019927 | 0.025374 | 0.08769 | 0.014407 | 0.019601
| Ethanol | Corn -- at Forecourt | 717796.9385 | 703718.6909 | 75512.8174 | -21.0083 | 0.10294 | 0.051987 | -3.2528 | 0.026649 | 0.041246 | 0.13324 | 0.041891 | 0.07097
| Ethanol | Switchgrass -- at Forecourt | 1210869.2892 | 98306.4114 | 75081.2906 | -72.2924 | 0.0079985 | 0.040077 | -60.2457 | 0.044827 | 0.07145 | 0.1423 | 0.017605 | -0.0053264
| Ethanol | Poplar -- at Forecourt | 1529754.893 | 13489.0132 | 94961.0078 | -87.4905 | 0.0014207 | 0.013197 | -83.5516 | 0.038972 | 0.085153 | 0.14888 | 0.014339 | -0.022034
| Switchgrass | at Plant Gate | 131405.8977 | 129590.277 | 57914.1883 | 1.6342 | 0.0096044 | 0.031933 | -80.4602 | 0.010689 | 0.013429 | 0.050289 | 0.0027462 | 0.0065505
| Poplar | at Plant Gate | 93957.8257 | 92896.6395 | 77001.9453 | -9.1829 | 0.0078865 | 0.002363 | -106.3338 | 0.0038669 | 0.0091759 | 0.03747 | 0.0020002 | 0.00576
| Generic coal | at Plant Gate | 19924.6138 | 19318.4155 | 13974.2773 | 1.5308 | 0.11298 | 3.071e-05 | 4.1384 | 0.007288 | 0.0020226 | 0.017842 | 0.12772 | 0.0068297
| Bituminous coal | at Plant Gate | 19924.6138 | 19318.4155 | 13974.2773 | 1.5308 | 0.11298 | 3.071e-05 | 4.1384 | 0.007288 | 0.0020226 | 0.017842 | 0.12772 | 0.0068297
| Natural gas | North American sources -- at plant gate | 55600.3469 | 55260.2765 | 3624.9574 | 4.1981 | 0.10618 | 6.3406e-05 | 6.6589 | 0.0050175 | 0.0054619 | 0.010216 | 0.00051022 | 0.010813
| Natural gas | non-North American sources -- at plant gate | 193871.4054 | 192727.7231 | 9950.9768 | 12.1073 | 0.22958 | 0.00024464 | 17.46 | 0.0071414 | 0.01093 | 0.049759 | 0.0015462 | 0.015268
| Natural gas | North American sources -- at forecourt | 68714.8965 | 68243.6828 | 3666.7158 | 4.6531 | 0.22609 | 7.6779e-05 | 9.876 | 0.005588 | 0.0067365 | 0.013601 | 0.0006688 | 0.011196
| Natural gas | non-North American sources -- at forecourt | 201409.9116 | 200193.1387 | 9999.2138 | 12.3731 | 0.29401 | 0.00025248 | 19.21 | 0.0074569 | 0.011633 | 0.051716 | 0.0016349 | 0.015496
Detailed Fuel Composition Data for Hydrogen Production Process Simulations
Section 1. Coal
Coal Composition for Coal Gasification to Hydrogen in Central Plants: Pittsburgh No. 8 Bituminous Coal (from M. Rutkowski of Parsons, December 2003)
(Note: simulations of hydrogen production from coal in central plants are based on use of Pittsburgh No. 8 bituminous coal, while GREET simulations are based on generic coal)
Table 1a. Coal Constituents
| Component | Air Dry, % | Dry, % | As Received, %
| Carbon | 71.88% | 73.79% | 69.36%
| Hydrogen | 4.97% | 4.81% | 5.18%
| Nitrogen | 1.26% | 1.29% | 1.22%
| Sulfur | 2.99% | 3.07% | 2.89%
| Ash | 10.3% | 10.57% | 9.94%
| Oxygen | 8.6% | 6.47% | 11.41%
| Total | 100% | 100% | 100%
| Moisture |  |  | 6%
| Volatile matter |  | 38.2% | 35.91%
| Fixed carbon |  | 51.23% | 48.15%
| Total (including ash) |  | 100% | 100%
Table 1b. Heating Values, standard units
| Value | Dry (Btu/English ton) | As Received (Btu/English ton)
| High heating value | 26488000 | 24900000
| High heating value free of moisture and ash | 29620000
| Low heating value |  | 23806000
Table 1c. Heating Values, SI units
| Value | Dry (MJ/kg) | As Received (MJ/kg)
| High heating value | 30.8041 | 28.9573
| High heating value free of moisture and ash | 34.4464
| Low heating value |  | 27.6851
Table 1d. Ash Constituents of Coal: dry coal based
| Component | Dry, %
| Silica, SiO2 | 48.1%
| Aluminum oxide, Al2O3 | 22%
| Iron oxide, Fe2O3 | 24%
| Titanium dioxide, TiO2 | 1.3%
| Calcium oxide, CaO | 1.3%
| Magnesium oxide, MgO | 0.6%
| Sodium oxide, Na2O | 0.3%
| Potassium oxide, K2O | 1.5%
| Sulfur trioxide, SO3 | 0.8%
| Phosphorous pentoxide, P2O5 | 0.1%
| Total | 100%
Table 1e. Ash Fusion Temperature, degrees F
| Item | Reducing Atmosphere | Oxidizing Atmosphere
| Initial deformation | 2015 | 2570
| Spherical | 2135 | 2614
| Hemispheric | 2225 | 2628
| Fluid | 2450 | 2685
Table 1f. Ash Fusion Temperature, degrees C
| Item | Reducing Atmosphere | Oxidizing Atmosphere
| Initial deformation | 1087.4444 | 1395.7778
| Spherical | 1154.1111 | 1420.2222
| Hemispheric | 1204.1111 | 1428
| Fluid | 1329.1111 | 1459.6667
Section 2. Natural Gas
Natural Gas Composition for Central and Forecourt Steam Methane Reforming Plants to Produce Hydrogen
(U.S. Natural Gas Composition Based on 26-City Survey: Gas Research Institute Report GRI-92/0123)
Table 2a. Natural Gas Compositions
| Volume share | Low | National Average | High | H2A Study Values
| Methane | 74.5% | 93.9% | 98.1% | 93.09%
| Ethane | 13.4% | 3.2% | 13.3% | 3.2%
| Propane | 0% | 0.7% | 2.6% | 0.7%
| C4+ | 0% | 0.4% | 2.1% | 0.4%
| CO2+N2 | 0% | 2.6%
| CO2 |  |  |  | 1%
| N2 |  |  |  | 1.6%
| Water | 10ppmv | 85-105ppmv | 210ppmv | 100ppm
| Sulfur | 2ppmv | 6ppmv | 30ppmv | 6ppm
3) Woody Biomass Compositions
|  | Pine | Oak | Poplar
| % Moisture, as-received | 50 | 50 | 50
| % Carbon, bone dry basis | 53.1053 | 50.1579 | 50.88
| % Oxygen, bone dry basis | 39.3053 | 43.3368 | 41.9
| % Hydrogen, bone dry basis | 6.0421 | 6.0211 | 6.04
| % Nitrogen, bone dry basis | 0.16842 | 0.094737 | 0.17
| % Sulfur, bone dry basis | 0.021053 | 0.010526 | 0.09
| % Chlorine, bone dry basis | 0.031579 | 0.010526 | 0
| % Ash, bone dry basis | 1.3263 | 0.36842 | 0.92
| Btu/lb, bone dry basis | 8990.8124 | 8339.8794 | 8532.6768
| MJ/kg, bone dry basis | 20.8917 | 19.3791 | 19.8271
4) Methanol
Assuming pure methanol (CH4O), carbon, hydrogen, and heat contents are in Table I).
5) Ethanol
Assuming pure ethanol (C2H6O), carbon, hydrogen, and heat contents are in Table I).
6) Gaseous Hydrogen
The properties per standard cubic foot of H2 are measured at pressure of one atmosphere (14.7 psi) and temperature of 70 of (21.1 oC).
See Table I) for properties of one SCF of H2.
Note: some references present properties per normal cubic meter of H2, which are measured at pressure of one atmosphere and temperature of 0 oC.

## Performance assumptions
Peformance Assumptions
COLOR CODING
= Calculated Cells (do not change formulas)
= Input Required
= Optional Input; To Provide Additional Information Only
= H2A Guidelines/Information Cells
PROCESS ENERGY EFFICIENCY ASSUMPTIONS (Analysis Inputs):
These are assumptions (i.e. single-step conversion efficiencies) that are input into the analysis
Efficiency results should be given in terms of the lower heating values of the hydrogen and all fuels and feedstocks
Energy efficiencies for individual process steps (add rows as appropriate) | Values | Basis | Source | Information
Production System Feedstock Consumption (kWh Feedstock (LHV)/kg of H2) | 0 | Water is the only "feedstock" for electrolysis. Since the LHV of water is zero, feedstock consumption is 0 kWh/kgH2. |  | Based on H2 out of the production unit (including purification). Includes any feedstock needed for extra heating value.
Production Unit Hydrogen Efficiency (%) | 1 |  |  | LHV H2 out of Production Unit (including purification) / LHV Feedstock into Production Unit
Production Electricity Consumption (kWhe/kg of H2) | 52.7344 | kWh of electrical input(not counting compresion electricity)/ kg of H2 | Forecourt Team assumption based on Norsk Hydro electrolyser performance quote | Based on H2 out of the production unit (including purification)
Production H2 Leak (%) | 0% |  |  | LHV H2 leaked / LHV H2 out of production unit (including purification)
Production Step Efficiency (%) | 64% | LHV Hydrogen out of Electrolyser unit(exit of dryer)/(electrical energy input (not counting compression electricity) |  | LHV H2 out / LHV production (including purification) energy
Compression, Storage and Dispensing Feedstock Consumption (kWh (LHV)/kg of H2) | 0 |  |  | Based on H2 out of the compression, storage and dispensing system
Compression, Storage and Dispensing Electricity Consumption (kWhe/kg of H2) | 2.2333 | Compression energy per kg of H2 compressed based on 93.72% LHVH2/(LHVH2+electricity) ratio. (Hysys simulation indicates 11.13kW for 2.472molH2/h (93.72%=(2.472*2.016*33.33)/((2.472*2.016*33.33)+11.13))) | Hysys simulation. | Based on H2 out of the compression, storage and dispensing system.
Compression, Storage and Dispensing H2 Leak (%) | 0% |  |  | LHV H2 leaked / LHV H2 out of compression, storage and dispensing unit
Compression, Storage and Dispensing Step Efficiency (%) | 93.79% |  |  | LHV H2 out / (LHV H2 in + compression, storage and dispensing energy)
Total H2 Leak (%) | 0%
Total System Efficiency (%) | 61.4% |  |  | LHV H2 out / (LHV H2 in + total input energy)
Process water consumption (L/kg of H2) | 11.12 | Liters of water/net kg H2 (demineralized water, does not include cooling water) | Hysys simulation. | Based on H2 out of the dispensing system.
HYDROGEN PRODUCT CONDITIONS | Values | Comments | PEMFC Spec.
Dispensing Pressure (bar) | 431
% Hydrogen | > 98%
CO2 (ppm)
CO (ppm)
Sulfur (ppb)
Ammonia (ppm)
Non-methane hydrocarbons (ppm)
Total of Oxygen, Nitrogen and Argon (%)
Water (%)
Other (specify)

## Process flowsheet
Process Flowsheet
COLOR CODING
= Calculated Cells (do not change formulas)
= Input Required
= Optional Input; To Provide Additional Information Only
= H2A Guidelines/Information Cells
Insert Process Flowsheet on this page
Detail should be consistent with the level of detail of the analysis. Accompanying mass and energy balance data should be included on the next worksheet. |  | A detailed Hysys simulation was not conducted for the electrolyser system owing to the predominately electrochemical nature of the reaction, the relative simplicity of the net reactants/products, and the wide operating range made possible by tradeoffs between stack size, production efficiency, and operating pressure. Instead, a simplified block diagram and assertion of performance based on vendor quotes and projections is used.

## Stream Summary
Stream Summary
COLOR CODING
= Calculated Cells (do not change formulas)
= Input Required
= Optional Input; To Provide Additional Information Only
= H2A Guidelines/Information Cells
Insert mass and energy balance data here.
Minimum data for each stream and block shown in process flowsheet: Flowrates, temperature, pressure, composition.
| H2 Flow Rate | 1500 | kg/day
| H2 Flow Rate | 31001.9841 | gmole/h
| Net Electrical Efficiency | 64% | LHV H2/Electrical Input
| Hydrogen Lower Heating Value(LHV) | 33.33 | kWh/kgH2
| Name | Process H20 | Electricity | Cooling H2O In | Cooling H2O Out | O2 | H2
| Vapour Fraction | 0 | NA | 0 | 0 | 1 | 1
| Temperature © | 25 | NA | 25 | 52.9993 | 35 | 35
| Pressure (kPa) | 101.325 | NA | 101.325 | 101.325 | 121.59 | 2169.7522
| Molar Flow (gmole/h) | 43780.3438 | NA | 3859336.25 | 3859336.25 | 15500.9921 | 31001.9841
| Mass Flow (g/h) | 788046.1875 | NA | 69468052.5 | 69468052.5 | 496031.746 | 62500
| Power (kW) | NA | 3254.8828 | NA | NA | NA | NA

## Forecourt Parameters
Forecourt Parameters
COLOR CODING
= Calculated Cells (do not change formulas)
= Input Required
= Optional Input; To Provide Additional Information Only
= H2A Guidelines/Information Cells
HYDROGEN DELIVERY (FOR DISPENSING ONLY CASES)
| Base Case | Comments | Data Source
Delivery Hydrogen Form/Conditions
Average Hydrogen Load (kg)
Delivery Frequency (deliveries/week)
Unloading Time (minutes)
Hydrogen Delivery Step Yield (kg H2 in/kg h2 out)
DISPENSING
| Base Case | Comments | Data Source
Design Capacity (kg/minute) | 2 | Based on DOE target for 2015 | DOE Multi-year Plan
Technology | cH2 | Compressed gaseous hydrogen
Temperature ( C) | 20 |  | H2A Forecourt Assumption
Maximum Dispensing Pressure (bar) | 431 | 6,250 psi - required for complete fill-up to 345 bar (5,000 psi) on-board the vehicle | H2A Forecourt Assumption
Number of Simultaneous Fill-Ups | 6 | 1 dispenser (or 3 dispensers for large stations), 2 hoses per dispenser | H2A Forecourt Assumption
Average Fill-Up Capacity (kg) | 6 | Based on FreedomCar Tech Team targets (ave 8 kg tank size, assume ~75% fillup) | FreedomCar Targets
Average Fill-Up Time (minutes) | 3
PRIMARY STORAGE
| Base Case | Comments | Data Source
Storage Design Capacity (kg) | 1193.1818 | based on 44% usable fraction | H2A Forecourt Assumption
Storage Usable Capacity (kg) | 525 | based on 35% of max daily production | H2A Forecourt Assumption
Technology | cH2
Maximum Storage Pressure (bar) | 6250
Primary Storage Step Yield (kg H2 in/kg H2 out) | 100%
SECONDARY STORAGE
| Base Case | Comments | Data Source
Storage Design Capacity (kg)
Storage Usable Capacity (kg)
Technology
Maximum Storage Pressure (bar)
Primary Storage Step Yield (kg H2 in/kg H2 out)
STATION FOOTPRINT
| Base Case | Comments | Data Source
Forecourt Hydrogen Production Plant Footprint (m2) | 83.6046 | Includes production unit and H2 compressor | H2A Forecourt Assumption
Storage System Footprint (Primary and Secondary, m2) | 120.3906 |  | H2A Forecourt Assumption
Total Forecourt Hydrogen Production Plant Footprint (m2) | 668.7437 | Total include sum of production plant,compressor, storage, dispensers and portion of apron/common area (split with convenience store). | H2A Forecourt Assumption
SITE PLAN
Insert Site Plan Here
Production System

## Daily H2 Demand Profile
Daily H2 Demand Profile
COLOR CODING
= Calculated Cells (do not change formulas)
= Input Required
= Optional Input; To Provide Additional Information Only
= H2A Guidelines/Information Cells
Insert H2 demand profile data/plot on this page
Assumed Average Fueling Profiles
Average Fill-up Capacity (kg/fill) | 6
Plant Design Capacity (kg/day) | 1500
Reference: H2A Large H2 Capacity Fueling Profile | Hour | 1:00 | 2:00 | 3:00 | 4:00 | 5:00 | 6:00 | 7:00 | 8:00 | 9:00 | 10:00 | 11:00 | 12:00 | 13:00 | 14:00 | 15:00 | 16:00 | 17:00 | 18:00 | 19:00 | 20:00 | 21:00 | 22:00 | 23:00 | 24:00 | Totals
| Vehicles | 0 | 0 | 0 | 0 | 0 | 8.3333 | 16.6667 | 33.3333 | 25 | 16.6667 | 8.3333 | 8.3333 | 8.3333 | 8.3333 | 8.3333 | 8.3333 | 16.6667 | 33.3333 | 25 | 16.6667 | 8.3333 | 0 | 0 | 0 | 250
| H2 demand [kg] | 0 | 0 | 0 | 0 | 0 | 50 | 100 | 200 | 150 | 100 | 50 | 50 | 50 | 50 | 50 | 50 | 100 | 200 | 150 | 100 | 50 | 0 | 0 | 0 | 1500
Actual Fueling Profile | Hour | 1:00 | 2:00 | 3:00 | 4:00 | 5:00 | 6:00 | 7:00 | 8:00 | 9:00 | 10:00 | 11:00 | 12:00 | 13:00 | 14:00 | 15:00 | 16:00 | 17:00 | 18:00 | 19:00 | 20:00 | 21:00 | 22:00 | 23:00 | 24:00 | Totals
| Vehicles | 0 | 0 | 0 | 0 | 0 | 8.3333 | 16.6667 | 33.3333 | 25 | 16.6667 | 8.3333 | 8.3333 | 8.3333 | 8.3333 | 8.3333 | 8.3333 | 16.6667 | 33.3333 | 25 | 16.6667 | 8.3333 | 0 | 0 | 0 | 250
| H2 demand [kg] | 0 | 0 | 0 | 0 | 0 | 50 | 100 | 200 | 150 | 100 | 50 | 50 | 50 | 50 | 50 | 50 | 100 | 200 | 150 | 100 | 50 | 0 | 0 | 0 | 1500

## Financial Inputs
Financial Inputs
COLOR CODING
= Calculated Cells (do not change formulas)
= Input Required
= Optional Input; To Provide Additional Information Only
= H2A Guidelines/Information Cells
ECONOMIC ASSUMPTIONS:
| Base Case: | H2A Guidelines: | Values in Reference Study: | Comments: | Data source: | Information:
Reference Year $ (in half-decade increments) | 2005 | Half-decade increments, beginning with the most recent half-decade (e.g., 2005) |  |  | H2A Assumptions
Assumed start-up year | 2005 |  |  |  | H2A Assumptions
After-tax Real IRR (%) | 10% | 10% |  |  | H2A Assumptions
Depreciation Type | MACRS | MACRS |  |  | H2A Assumptions
Depreciation Schedule Length (years) | 7 | 7 |  |  | H2A Assumptions
Analysis period (years) | 20 | 20 |  |  | H2A Assumptions
Plant life (years) | 20 | 20 |  |  | H2A Assumptions
H2A Assumptions
Inflation rate (%) | 1.9% | 1.9% |  |  | H2A Assumptions
State Taxes (%) | 6% | 6% |  |  | H2A Assumptions
Federal Taxes (%) | 35% | 35% |  |  | H2A Assumptions
Total Tax Rate (%) | 38.9% | 38.9%
Plant Design Capacity (kg of H2/day) | 1500 | 100 kg/day or 1500 kg/day
Operating Capacity Factor (%) | 70% |  |  |  | H2A Forecourt Assumption | This value takes into account the total number of operating hours per day, and the total operating days per year
Plant Output (kg/day) | 1050
Plant Output (kg/year) | 383250
% Equity Financing | 100% | 100% |  |  | H2A Assumptions
% Debt Financing | 0% | 0% |  |  | H2A Assumptions
Debt period (years) |  | N/A: zero debt assumed in H2A guidelines
Interest rate on debt, if applicable (%) |  | N/A: zero debt assumed in H2A guidelines
Length of Construction Period (years) | 0 | 0 |  |  | H2A Forecourt Assumption
Capital spent during construction. Enter 100% in this cell | 100% | N/A |  |  | H2A Forecourt Assumption
N/A
N/A
N/A
Start-up Time (years) | 1 | 1 |  |  | H2A Forecourt Assumption
% of Revenues During Start-up (%) | 50% | 50% |  |  | H2A Forecourt Assumption
% of Variable Operating Costs During Start-up (%) | 100% | 100% |  |  | H2A Forecourt Assumption
% of Fixed Operating Costs During Start-up (%) | 100% | 100% |  |  | H2A Forecourt Assumption
Salvage value (% of total capital investment) | 0% | 0% |  |  | H2A Forecourt Assumption
Decommissioning costs (% of depreciable capital investment) | 0% | 0% |  |  | H2A Forecourt Assumption
Depreciation Type |  | Construction Period
MACRS | Depreciation Period | 0
Straight Line | 3 | 1
| 5 | 2
| 7 | 3
| 10 | 4
15
20

## Cost Inputs
Cost Inputs
= Calculated Cells (do not change formulas)
| = Input Required |  |  |  | 0.72012
= Optional Input; To Provide Additional Information Only
= H2A Guidelines/Information Cells
|  | 100% | Capital Cost Multiplier (used in sensitivity analysis)
CAPITAL INVESTMENT (Inputs REQUIRED in Year 2005 $)
Production: Major Items | Installed Costs | Uninstalled Costs | Installation Cost Factor | Calculated Installed Cost | Scaling Exponent Factor | Range Through Which Scaling Factor is Applicable | Comments | Data Source
Scaled Cost=Original Cost * ( New Capacity/Old Capacity)^Scaling Exponent
Production Unit including housing |  | 2164497.0703 | 1.1 | 2380946.7773 | 0.72012 | 100kg/day plant to 1500kg day plant | Based on $665/kWinput at 64% LHV efficiency for large station. | H2A Forecourt Assumption
0
0
0
0
0
0
0
0
0
0
Balance of Plant |  |  |  | 0
Total Production Initial Capital Investment (Depreciable) | 2380946.7773
Compression/Storage/Dispensing: Major items | Installed Costs | Uninstalled Costs | Installation Cost Factor | Calculated Installed Cost | Comments | Data source
(Add in lines as appropriate)
H2 Compressor Subsystem |  | 286250 | 1.2 | 343500 | 4-stage, piston compressor, 300psi inlet, 6250psi outlet. Based on $4580/(kg/hr) for 1500kgH2/day size compressor. | H2A Forecourt Assumption
Storage Subsystem |  | 976022.7273 | 1.1 | 1073625 | Based on $818/kg H2 stored based on ASME metal cylinders holding 14kg each at 6250psi. Includes peripherals and mounting structures. 10% installation not included. Storage amount based on 35% of max production with a 44% dispensable fraction. | H2A Forecourt Assumption
Dispenser System |  | 67200 | 1.2 | 80640 | based on modification of price quote. Modified price reflects dual hose 6250kpsi rated H2 dispenser with card reader. Based on 3 dispensers, each at $22,400. | H2A Forecourt Assumption
Overall Control and Safety Equipment |  | 18600 | 1.2 | 22320 | Fire dector,alarms, controls, etc. based on detailed site plan | H2A Forecourt Assumption
0
0
0
0
0
0
Balance of Plant |  |  |  | 0
Total Compression/Storage/Dispensing Initial Capital Investment (Depreciable) | 1520085
REPLACEMENT COSTS/CAPITAL ALL ENTERED ON THE REPLACEMENT COSTS PAGE
| Base Case: | H2A Guidelines: | Comments: | Data source: | Information:
Total Direct Capital Investment (Depreciable) ($) | 3901031.7773
Indirect Depreciable Capital
Site Preparation ($) | 74344 |  | Site Prep w/ GC: fire walls, foundations, etc. plus 20% for construction expenses and GC fee | H2A Forecourt Assumption
Engineering & design ($) | 30000 | 30000 | Based on KIC suggestions(not unanimous) & Forecourt Team estimate. | H2A Forecourt Assumption
Process contingency ($) | 0 | 0
Project contingency ($) | 390103.1777 |  | 10% of Dir Cap Inv (deprec) | H2A Forecourt Assumption
Other (Depreciable) capital ($) | 0 | 0
One-time Licensing Fees ($) | 0 | 0
Up-Front Permitting Costs ($) | 30000 | 30000 | Includes multiple visits to multiple agencies and a public review/ comment process. Estimated at $60k for both small/large gasoline stations. 50% of this expense judged attributable to H2 operation per Forecourt Team estimate. | H2A Forecourt Assumption
TOTAL DEPRECIABLE CAPITAL COSTS ($) | 4425478.9551
Other (Non-Depreciable) Capital
Land required (acres) | 0 | 0 | Assumed to be rented | H2A Forecourt Assumption
Cost of land ($/acre) | 0 |  | Assumed to be rented | H2A Forecourt Assumption
Total land costs ($) | 0
Other (add details as need in rows below)
TOTAL NONDEPRECIABLE CAPITAL COSTS ($) | 0
TOTAL CAPITAL INVESTMENT ($) | 4425478.9551
FIXED O&M COSTS (Inputs REQUIRED in Year 2005 Dollars)
| Base Case: | H2A Guidelines: | Comments: | Data source: | Information:
Production Unit Labor required (Hours/year) | 0
Production Unit Labor cost ($/man-hr) | 15 | 15
Production Unit Labor cost ($/year) | 0
Storage/Dispensing Labor required (Hours/Year)) | 1231.875 | 410 | 18 hours per day with 50% apportioned to fueling operations, and only 3 H2 dispenser out of 8 total dispensers. | H2A Forecourt Assumption
Storage/Dispensing Labor cost ($/man-hr) | 15 | 15 |  | H2A Forecourt Assumption
Storage/Dispensing Labor cost ($/year) | 18478.125
Overhead and G&A rate (% of total labor costs) | 20% | 20% |  | H2A Common Assumption
Overhead and G&A ($/year) | 3695.625
Property tax and insurance rate (% of total capital investment) | 2% |  | 1% insurance rate, 1% property tax | H2A Common Assumption
Property taxes and insurance ($/year) | 88509.5791
Rent ($/year) | 43194 |  | Based on $0.5/ft2/month, and detailed site plan with 2,206ft2 (small station)/ 7,199ft2(large station) apportioned for H2 fueling operations. | H2A Forecourt Assmuption based on footprint
Licensing, Permits and Fees ($/year) | 1000 | 1000 | Water, electrical, fire equipment permits but will be site specific | H2A Forecourt Assumption
Production Maintenance and Repairs ($/year) | 139795.0661 |  | 5% of Production Initial Cap Inv. (deprec.) 3% of Compression Initial Cap Inv. (deprec.) 1% of Storage Initial Cap Inv. (deprec.) $800/dispenser for dispenser O&M/M&R | H2A Forecourt Assumption
Forecourt Maintenance and Repairs ($/year) | 0 |  | Included in Prod/Stor/Disp M&R | H2A Forecourt Assumption
Other Fees ($/year) | 0 | 0 |  | H2A Forecourt Assumption
Other Fixed O&M Costs ($/year) | 0 | 0 |  | H2A Forecourt Assumption
TOTAL FIXED O&M COSTS ($/year) | 294672.3952
VARIABLE PRODUCTION COSTS (at 100% capacity, startup year cost, year 2005 dollars)
| Base Case: | H2A Guidelines: | Comments: | Data source: | Information:
Feedstock Costs
Type of electricity feedstock used | None
Use H2A electricity feedstock cost? (Enter yes or no) | No
Enter electricity feedstock cost if NO is selected above ($/kWh) |  |  |  |  | A value is required here only if H2A costs are not assumed
Electricity feedstock consumption (kWh/kg H2)
Data taken from Feedstock and Utility cost sheet
Electricity feedstock cost in startup year ($/year) | 0
Type of natural gas feedstock used | None
Use H2A natural gas feedstock cost? (Enter yes or no) | No
Enter natural gas feedstock cost if NO is selected above ($/Nm3) |  |  |  |  | A value is required here only if H2A costs are not assumed
Natural gas feedstock consumption (Nm3/kg of H2)
Natural gas energy content, if standard H2A value is not desired (GJ(LHV)/Nm3) |  |  |  |  | Leave blank if the H2A Standard Value of 0.039 GJ/Nm3 is desired.
Data taken from Feedstock and Utility cost sheet
Natural gas feedstock cost in startup year ($/year) | 0
Biomass feedstock consumption (kg/kg of H2)
Use H2A biomass feedstock cost? (Enter yes or no) | No
Enter biomass feedstock cost if NO is selected above ($/kg) |  |  |  |  | A value is required here only if H2A costs are not assumed
Data taken from Feedstock and Utility cost sheet
Biomass feedstock cost in startup year ($/year) | 0
Coal feedstock consumption (kg/kg of H2)
Coal feedstock energy content, if standard H2A value is not desired (GJ(LHV)/metric tonne) |  |  |  |  | Leave blank if the H2A Standard Value of 26.1 GJ/metric tonne is desired.
Use H2A coal feedstock cost? (Enter yes or no) | No
Enter coal feedstock cost if NO is selected above ($/kg) |  |  |  |  | A value is required here only if H2A costs are not assumed
Data taken from Feedstock and Utility cost sheet
Coal feedstock cost in startup year ($/year) | 0
Diesel fuel feedstock consumption (L/kg of H2)
Diesel fuel feedstock energy content, if standard H2A value is not desired (GJ/liter) |  |  |  |  | Leave blank if the H2A Standard Value of 0.036 GJ/L is desired.
Use H2A diesel fuel feedstock cost? (Enter yes or no) | No
Enter diesel fuel feedstock cost (with taxes) if NO is selected above ($/L) |  |  |  |  | A value is required here only if H2A costs are not assumed
Data taken from Feedstock and Utility cost sheet
Diesel fuel feedstock cost in startup year (with taxes) ($/year) | 0
Methanol feedstock consumption (L/kg of H2)
Use H2A methanol feedstock cost? (Enter yes or no) | No
Enter methanol feedstock cost if NO is selected above ($/L) |  |  |  |  | A value is required here only if H2A costs are not assumed
Data taken from Feedstock and Utility cost sheet
Methanol feedstock cost in startup year ($/year) | 0
Ethanol feedstock consumption (L/kg of H2)
Use H2A ethanol feedstock cost? (Enter yes or no) | No
Enter ethanol feedstock cost if NO is selected above ($/L) |  |  |  |  | A value is required here only if H2A costs are not assumed
Data taken from Feedstock and Utility cost sheet
Ethanol feedstock cost in startup year ($/year) | 0
Process water feedstock consumption (L of water/kg of H2)
Use H2A process water feedstock cost? (Enter yes or no) | No
Enter process water feedstock cost if NO is selected above ($/L) |  |  |  |  | A value is required here only if H2A costs are not assumed
Data taken from Feedstock and Utility cost sheet
Process water feedstock cost in startup year ($/year) | 0
Demineralized water feedstock consumption (L of demineralized H2O/kg of H2) | 11.12
Use H2A demin. water feedstock cost? (Enter yes or no) | No
Enter demin. water feedstock cost if NO is selected above ($/L) | 0.00132 |  |  | Garrett, Donald E. Chemical Engineering Economics. 1989, Table 4-2, p 48. | A value is required here only if H2A costs are not assumed
Data taken from Feedstock and Utility cost sheet
Demineralized water feedstock cost in startup year ($/year) | 5625.4968
Other feedstock
Other feedstock consumption (kg/kg of H2)
Other feedstock cost ($/kg)
Other feedstock cost ($/year) | 0
TOTAL FEEDSTOCK COSTS ($/year) | 5625.4968
Other Raw Material Costs ($/year)
Additional Raw Material Costs (add details as needed in rows below)
TOTAL OTHER RAW MATERIAL COSTS ($/year) | 0
Utility Costs
Type of electricity utility used | Industrial Electricity
Use H2A electricity utility cost? (Enter yes or no) | No
Enter electricity utility cost if NO is selected above ($/kWh) | 0.055481 |  | Based on 2005 cost in the AEO 2005 High A Case from EIA |  | A value is required here only if H2A costs are not assumed
Electricity utility consumption (kWh/kg H2) | 54.9677 |  | Read from "Performance Assumptions" tab
Data taken from Feedstock and Utility cost sheet
Electricity utility cost in startup year ($/year) | 1168779.6942
Type of natural gas utility used | None
Use H2A natural gas utility cost? (Enter Yes or No) | No
Enter natural gas utility cost if NO is selected above ($/Nm3) |  |  |  |  | A value is required here only if H2A costs are not assumed
Natural gas utility consumption (Nm3/kg H2)
Natural gas utility energy content, if standard H2A value is not desired (GJ(LHV)/Nm3) |  |  |  |  | Leave blank if the H2A Standard Value of 0.039 GJ/Nm3 is desired.
Data taken from Feedstock and Utility cost sheet
Natural gas utility cost in startup year ($/year) | 0
Steam utility consumption (kg/kg H2) |  |  |  |  | Assumed to be superheated steam at 11.4 bara and 200C.
Use H2A steam utility cost? (Enter yes or no) | No
Enter steam utility cost if NO is selected above ($/kg) |  |  |  |  | A value is required here only if H2A costs are not assumed
Data taken from Feedstock and Utility cost sheet
Steam utility cost in startup year ($/year) | 0
Oxygen utility consumption (kg/kg H2)
Use H2A oxygen utility cost? (Enter yes or no) | No
Enter oxygen utility cost if NO is selected above ($/kg) |  |  |  |  | A value is required here only if H2A costs are not assumed
Oxygen utility cost in startup year ($/year) | 0
Cooling water utility consumption (L/kg H2) | 1111.6 |  | Based on Performance spec from Norsk Hydro | H2A Forecourt Assumption
Use H2A cooling water utility cost? (Enter yes or no) | No
Enter cooling water utility cost if NO is selected above ($/L) | 2.1e-05 |  |  | Wang, Shao-Hwa, editor. 2002 PEP Yearbook International, Process Economics Program, SRI Consulting. 2002. | A value is required here only if H2A costs are not assumed
Data taken from Feedstock and Utility cost sheet
Cooling water utility cost in startup year ($/year) | 8946.4347
Process water utility consumption (L/kg H2)
Use H2A process water utility cost? (Enter Yes or No) | No
Enter process water cost if NO is selected above ($/L) |  |  |  |  | A value is required here only if H2A costs are not assumed
Data taken from Feedstock and Utility cost sheet
Process water utility cost in startup year ($/year) | 0
Demineralized water utility consumption (L/kg H2)
Use H2A demin water utility cost? (Enter yes or no) | No
Enter demin water utility cost if NO is selected above ($/L) |  |  |  |  | A value is required here only if H2A costs are not assumed
Data taken from Feedstock and Utility cost sheet
Demineralized water utility cost in startup year ($/year) | 0
Other Utility
Other utility consumption (kg/kg H2)
Other utility cost ($/kg)
Other utility cost ($/year) | 0
TOTAL UTILITY COSTS ($/year) | 1177726.1289
Other Variable O&M Costs
Waste Treatment Costs ($/year)
Solid Waste Disposal Costs ($/year)
Other variable operating costs (e.g. non-feedstock fuels, environmental surcharges) ($/year) | 1800 | $600(100kg/day station), $1800(1,500kg/day station) | This covers waste disposal costs, non-feedstock fuels, environmental surcharges, etc. and is estimated at $800/month with 50% being attributed to refueling operations (the other 50% goes to convenience store operations) and is further pro-rata for the fraction of hydrogen dispensers out of total dispensers (3 out of 8 for large stations, 1 out of 8 for small stations). Thus for a large station, annual “Other Variable Costs” are $800/month * 12 months/year * 50% fueling fraction * (3 H2 dispensers/8 total dispensers) = $1,800/year. | H2A Forecourt Assumption | Enter as a positive number.
Royalties ($/year) | 0 | 0 |  |  | Enter as a positive number.
Operator profit ($/year) | 0 | 0 |  |  | Enter as a positive number.
Subsidies, tax incentives ($/year) | 0 |  |  |  | Enter as a positive number
CO2 separation and sequestration costs ($/year)
TOTAL OTHER VARIABLE O&M COSTS ($/year) | 1800
By-product Credits
Type of electricity by-product produced | None
Electricity by-product production (kWh/kg H2)
Use H2A electricity by-product value? (Enter yes or no) | No | If producing by-product electricity, select "No" in this cell, and enter by-product value |  |  | If producing byproduct electricity, select "No" in this cell
Enter electricity by-product value ($/kWh) |  |  |  |  | If electricity is sold whenever the plant is operating, use $0.03/kWh. If a decision is made to sell electricity only when a high price can be obtained, enter the time-averaged selling price.
Data taken from Feedstock and Utility cost sheet
Electricity by-product value in startup year ($/year) | 0
Oxygen by-product production (kg/kg H2)
Use H2A oxygen by-product value? (Enter yes or no) | No
Enter oxygen by-product value if NO is selected above ($/kg)
Data taken from Feedstock and Utility cost sheet
Oxygen by-product value in startup year ($/year) | 0
Steam by-product production (kg/kg H2) |  |  |  |  | Assumed to be superheated steam at 11.4 bara and 200C.
Use H2A steam by-product value? (Enter yes or no) | No
Enter steam by-product value if NO is selected above ($/kg)
Data taken from Feedstock and Utility cost sheet
Steam by-product value in startup year ($/year) | 0
Other by-products produced (e.g., nitrogen, argon, chemicals, fuels)
By-product production (kg/kg of H2 produced)
Other by-product value ($/kg)
Other by-product value ($/year) | 0
TOTAL BY-PRODUCT CREDITS ($/year) | 0
TOTAL VARIABLE PRODUCTION COSTS ($/year) | 1185151.6257
WORKING CAPITAL (% of yearly change in operating costs) | 15% | 15%
Lists (Do not move or delete)
Yes
No
Commercial Electricity
Industrial Electricity
None
Commercial Electricity
Industrial Electricity
By-Product Electricity
None
Electric Utility Natural Gas
Commercial Natural Gas
Industrial Natural Gas
None

## Replacement Costs
Replacement Costs
NOTE: Enter costs in year 2005 $ - Do not inflate
NOTE: All replacement costs are assumed to be equity financed.
COLOR CODING
= Calculated Cells (do not change formulas)
= Input Required
= Optional Input; To Provide Additional Information Only
= H2A Guidelines/Information Cells
Unplanned Yearly Replacement Capital (Depreciable)
|  | Comments | Source | Information
Total Unplanned Replacement Capital Cost Factor (% of total direct depreciable costs/year) | 0% |  |  | Enter a fixed percentage. This input is meant to include, in the Cash Flow Analysis, a factor for unplanned capital expenditures.
Actual Year | Analysis Year | Operations Year | Specified Yearly Replacement Costs | Unplanned Replacement Costs | Total Yearly Replacement Costs | Uninstalled costs | Installation factor | Comments: | Data source:
|  |  | Year 2005 $ | Year 2005 $ | Inflated to Start-up Year
2005 | 1 | 1 |  | 0 | 0
2006 | 2 | 2 |  | 0 | 0
2007 | 3 | 3 |  | 0 | 0
2008 | 4 | 4 |  | 0 | 0
2009 | 5 | 5 |  | 0 | 0
2010 | 6 | 6 |  | 0 | 0
2011 | 7 | 7 | 649349.1211 | 0 | 649349.1211 | 649349.1211 | 1 | 30% of Prod unit cost for electrolyzer unit major overhaul | H2A Forecourt Assumption
2012 | 8 | 8 |  | 0 | 0
2013 | 9 | 9 |  | 0 | 0
2014 | 10 | 10 |  | 0 | 0
2015 | 11 | 11 | 80640 | 0 | 80640 | 80640 | 1 | total Dispenser Replacement*InstallFactor | H2A Forecourt Assumption
2016 | 12 | 12 |  | 0 | 0
2017 | 13 | 13 |  | 0 | 0
2018 | 14 | 14 | 649349.1211 | 0 | 649349.1211 | 649349.1211 | 1 | 30% of Prod unit cost for electrolyzer unit major overhaul | H2A Forecourt Assumption
2019 | 15 | 15 |  | 0 | 0
2020 | 16 | 16 |  | 0 | 0
2021 | 17 | 17 |  | 0 | 0
2022 | 18 | 18 |  | 0 | 0
2023 | 19 | 19 |  | 0 | 0
2024 | 20 | 20 |  | 0 | 0
|  |  |  | 0 | 0
|  |  |  | 0 | 0
|  |  |  | 0 | 0
|  |  |  | 0 | 0
|  |  |  | 0 | 0
|  |  |  | 0 | 0
|  |  |  | 0 | 0
|  |  |  | 0 | 0
|  |  |  | 0 | 0
|  |  |  | 0 | 0
|  |  |  | 0 | 0
|  |  |  | 0 | 0
|  |  |  | 0 | 0
|  |  |  | 0 | 0
|  |  |  | 0 | 0
|  |  |  | 0 | 0
|  |  |  | 0 | 0
|  |  |  | 0 | 0
|  |  |  | 0 | 0
|  |  |  | 0 | 0

## Cash Flow Analysis
Cash Flow Analysis
ALL CELLS ON THIS PAGE ARE LINKED TO CELLS ON THE COST INPUTS AND FINANCING INPUTS PAGE
NO INPUTS REQUIRED ON THIS PAGE
COLOR CODING
= Calculated Cells (do not change formulas)
= Input Required
= Optional Input; To Provide Additional Information Only
= H2A Guidelines/Information Cells
DCF CALCULATION OUTPUTS:
| Required Hydrogen Selling Price (Year 2005 Real $/kg) | 5.8841
| Required Hydrogen Selling Price (Start-up Year Nominal $/kg) | 5.8841
| After Tax Real IRR | 9.999%
| Pre Tax Real IRR | 12.67%
| After Tax Nominal IRR | 12.09%
| Pre Tax Nominal IRR | 14.81%
| After Tax Real Capital Recovery Factor | 0.11746
| After Tax Nominal Capital Recovery Factor | 0.13463
| Total Real Fixed Charge Rate | 0.13829
| Total Nominal Fixed Charge Rate | 0.16213
| NPV | -197.6161
Specific Item Cost Calculation
| Cost Component | Cost Contribution ($/kg) | Percentage of H2 Cost
| Capital Costs | 1.8051 | 30.68%
| Decommissioning Costs | 0 | -0%
| Fixed O&M | 0.81223 | 13.8%
| Feedstock Costs | 0.015506 | 0.2635%
| Other Raw Material Costs | 0 | -0%
| Byproduct Credits | 0 | -0%
| Other Variable Costs (including utilities) | 3.2512 | 55.25%
DCF CALCULATION INPUTS:
Process
Actual Hydrogen Produced (kg/yr) | 383250
Actual Hydrogen Energy Produced (MMBtu(LHV)/yr) | 43307.25
Actual Hydrogen Energy Produced (MJ(LHV)/yr) | 45990000
Design Capacity (kg/day) | 1500
Design Capacity (kg/yr) | 547500
Capacity Factor | 0.7
Financial
Start-up Year | 2005
After-Tax Real IRR | 10%
After-Tax Nominal IRR | 12.09%
Analysis Period (yrs) | 20
Plant Life (yrs) | 20
Inflation Rate | 1.9%
Debt Financing | 0%
Equity Financing | 100%
Total Tax Rate | 38.9%
Cost of Debt Financing
Debt Financing Period (yrs) | 0
Interest Rate on Debt | 0%
Construction/Start Up Information
Construction Period (yrs) | 0
Start-up Period (yrs) | 1
% Revenue During Start-up | 50%
% Variable Costs During Start-up | 100%
% Fixed Costs During Start-up | 100%
Depreciation Parameters
Depreciation Type | MACRS
Depreciation Period (yrs) | 7
Plant Costs (Inflated to Start-up Year $)
Total Depreciable Capital Costs | 4425478.9551
Total Non-Depreciable Capital Costs | 0
Total Capital Investment | 4425478.9551
Decommissioning | 0
Salvage Value | 0
Fixed Operating Costs ($/year) | 294672.3952
Other Feedstock Costs ($/year) | 0
Other Raw Material ($/year) | 0
Other Utility Costs ($/year) | 0
Other Byproduct Value ($/year) | 0
Other Variable O&M Costs (not including tax credits and incentives) | 1800
CASH FLOW ANALYSIS
Actual Year | Analysis Year | Operation Year | Plant Life | Inflation Price Increase Factor | Revenue | Portion of Initial Depreciable Capital Investment Financed with Debt (value ONLY used in debt financing calculations) | Initial Equity Depreciable Capital | Yearly Replacement Costs | Working Capital | Other Non-Depreciable Capital Costs | Salvage Value | Decommissioning Costs | Fixed Operating Cost | Feed Cost | Other Raw Material Cost | Byproduct Credit | Other Variable Operating Costs | Debt Interest | Pre-Depreciation Income | Depreciation Charge | Taxable Income | Tax Rate | Total Taxes | After-Tax Income | Principal Payment | After-Tax Post-Depreciation Cash Flow | Cumulative Cash Flow | Pre-Tax Cash Flow
2005 | 1 | 1 | 1 | 1 | 1127531.5036 | 0 | -4425478.9551 | 0 | -221973.6031 |  |  |  | -294672.3952 | -5625.4968 | 0 | 0 | -1179526.1289 |  | -352292.5174 | -632400.9427 | -984693.4601 | 38.9% | 383045.756 | 30753.2386 |  | -4616699.3196 | -4616699.3196 | -4999745.0756
2006 | 2 | 2 | 2 | 1.019 | 2297909.2043 |  | 0 | 0 | -4217.4985 |  |  |  | -300271.1708 | -5732.3812 | 0 | 0 | -1201937.1254 |  | 789968.527 | -1083799.7961 | -293831.2691 | 38.9% | 114300.3637 | 904268.8907 |  | 900051.3922 | -3716647.9275 | 785751.0285
2007 | 3 | 3 | 3 | 1.0384 | 2341569.4792 |  | 0 | 0 | -4297.6309 |  |  |  | -305976.323 | -5841.2965 | 0 | 0 | -1224773.9308 |  | 804977.929 | -774016.2692 | 30961.6597 | 38.9% | -12044.0856 | 792933.8433 |  | 788636.2124 | -2928011.715 | 800680.298
2008 | 4 | 4 | 4 | 1.0581 | 2386059.2993 |  | 0 | 0 | -4379.2859 |  |  |  | -311789.8731 | -5952.2811 | 0 | 0 | -1248044.6355 |  | 820272.5096 | -552742.3215 | 267530.1881 | 38.9% | -104069.2432 | 716203.2664 |  | 711823.9805 | -2216187.7345 | 815893.2237
2009 | 5 | 5 | 5 | 1.0782 | 2431394.426 |  | 0 | 0 | -4462.4924 |  |  |  | -317713.8807 | -6065.3745 | 0 | 0 | -1271757.4835 |  | 835857.6873 | -395195.2707 | 440662.4166 | 38.9% | -171417.6801 | 664440.0072 |  | 659977.5149 | -1556210.2196 | 831395.195
2010 | 6 | 6 | 6 | 1.0987 | 2477590.9201 |  | 0 | 0 | -4547.2797 |  |  |  | -323750.4445 | -6180.6166 | 0 | 0 | -1295920.8757 |  | 851738.9834 | -394752.7228 | 456986.2606 | 38.9% | -177767.6554 | 673971.328 |  | 669424.0483 | -886786.1713 | 847191.7037
2011 | 7 | 7 | 7 | 1.1196 | 2524665.1476 |  | 0 | -726981.5031 | -4633.678 |  |  |  | -329901.7029 | -6298.0483 | 0 | 0 | -1320543.3724 |  | 867922.024 | -499080.9275 | 368841.0966 | 38.9% | -143479.1866 | 724442.8375 |  | -7172.3437 | -893958.515 | 136306.8429
2012 | 8 | 8 | 8 | 1.1408 | 2572633.7854 |  | 0 | 0 | -4721.7179 |  |  |  | -336169.8353 | -6417.7112 | 0 | 0 | -1345633.6964 |  | 884412.5425 | -375414.1315 | 508998.411 | 38.9% | -198000.3819 | 686412.1606 |  | 681690.4427 | -212268.0723 | 879690.8246
2013 | 9 | 9 | 9 | 1.1625 | 2621513.8273 |  | 0 | 0 | -4811.4305 |  |  |  | -342557.0621 | -6539.6477 | 0 | 0 | -1371200.7367 |  | 901216.3808 | -127149.0649 | 774067.3159 | 38.9% | -301112.1859 | 600104.1949 |  | 595292.7644 | 383024.6921 | 896404.9503
2014 | 10 | 10 | 10 | 1.1846 | 2671322.59 |  | 0 | 0 | -4902.8477 |  |  |  | -349065.6463 | -6663.901 | 0 | 0 | -1397253.5507 |  | 918339.492 | -90799.9897 | 827539.5023 | 38.9% | -321912.8664 | 596426.6256 |  | 591523.7779 | 974548.47 | 913436.6443
2015 | 11 | 11 | 11 | 1.2071 | 2722077.7193 |  | 0 | -97340.228 | -4996.0018 |  |  |  | -355697.8936 | -6790.5151 | 0 | 0 | -1423801.3681 |  | 935787.9424 | -78829.3668 | 856958.5756 | 38.9% | -333356.8859 | 602431.0565 |  | 500094.8267 | 1474643.2967 | 833451.7126
2016 | 12 | 12 | 12 | 1.23 | 2773797.1959 |  | 0 | 0 | -5090.9259 |  |  |  | -362456.1536 | -6919.5349 | 0 | 0 | -1450853.5941 |  | 953567.9133 | -88685.3719 | 864882.5414 | 38.9% | -336439.3086 | 617128.6047 |  | 612037.6788 | 2086680.9755 | 948476.9874
2017 | 13 | 13 | 13 | 1.2534 | 2826499.3426 |  | 0 | 0 | -5187.6535 |  |  |  | -369342.8205 | -7051.0061 | 0 | 0 | -1478419.8124 |  | 971685.7037 | -81944.2541 | 889741.4495 | 38.9% | -346109.4239 | 625576.2798 |  | 620388.6263 | 2707069.6018 | 966498.0502
2018 | 14 | 14 | 14 | 1.2772 | 2880202.8302 |  | 0 | -829359.1666 | -5286.2189 |  |  |  | -376360.3341 | -7184.9752 | 0 | 0 | -1506509.7888 |  | 990147.732 | -163096.5944 | 827051.1376 | 38.9% | -321722.8925 | 668424.8395 |  | -166220.546 | 2540849.0559 | 155502.3465
2019 | 15 | 15 | 15 | 1.3015 | 2934926.6839 |  | 0 | 0 | -5386.657 |  |  |  | -383511.1804 | -7321.4897 | 0 | 0 | -1535133.4748 |  | 1008960.5389 | -211802.5423 | 797157.9967 | 38.9% | -310094.4607 | 698866.0782 |  | 693479.4212 | 3234328.4771 | 1003573.8819
2020 | 16 | 16 | 16 | 1.3262 | 2990690.2909 |  | 0 | 0 | -5489.0035 |  |  |  | -390797.8928 | -7460.598 | 0 | 0 | -1564301.0109 |  | 1028130.7892 | -153737.6666 | 874393.1226 | 38.9% | -340138.9247 | 687991.8645 |  | 682502.861 | 3916831.338 | 1022641.7857
2021 | 17 | 17 | 17 | 1.3514 | 3047513.4064 |  | 0 | 0 | -5593.2946 |  |  |  | -398223.0528 | -7602.3494 | 0 | 0 | -1594022.7301 |  | 1047665.2742 | -112279.4423 | 935385.8319 | 38.9% | -363865.0886 | 683800.1856 |  | 678206.891 | 4595038.229 | 1042071.9796
2022 | 18 | 18 | 18 | 1.3771 | 3105416.1612 |  | 0 | 0 | -5699.5672 |  |  |  | -405789.2908 | -7746.794 | 0 | 0 | -1624309.1619 |  | 1067570.9144 | -78403.1477 | 989167.7666 | 38.9% | -384786.2612 | 682784.6532 |  | 677085.086 | 5272123.315 | 1061871.3472
2023 | 19 | 19 | 19 | 1.4033 | 3164419.0682 |  | 0 | 0 | -5807.859 |  |  |  | -413499.2873 | -7893.9831 | 0 | 0 | -1655171.036 |  | 1087854.7617 | -73978.8377 | 1013875.9241 | 38.9% | -394397.7345 | 693457.0273 |  | 687649.1683 | 5959772.4833 | 1082046.9028
2024 | 20 | 20 | 20 | 1.4299 | 3224543.0305 |  | 0 | 0 | 311484.646 |  | 0 | 0 | -421355.7738 | -8043.9688 | 0 | 0 | -1686619.2857 |  | 1108524.0022 | -111051.1924 | 997472.8098 | 38.9% | -388016.923 | 720507.0792 |  | 1031991.7252 | 6991764.2085 | 1420008.6482
|  |  |  | Cumulative Total | 53122275.9122 | 0 | -4425478.9551 | -1653680.8978 | 0 | 0 | 0 | 0 | -7088902.0136 | -135331.9695 | 0 | 0 | -28375732.7989 | 0 | 17522309.1302 | -6079159.8528 | 11443149.2774 | 7.78 | -4451385.0689 | 13070924.0613 | 0 | 6991764.2085 | 23109904.4679 | 11443149.2774
|  |  |  | PV of Cash Flow | 17834734.018 | 0 | -3948147.8768 | -522548.1056 | -196538.8344 | 0 | 0 | 0 | -2461935.44 | -47000.025 | 0 | 0 | -9854730.9695 | 0 | 5471067.5835 | -3404151.4322 | 2066916.1513 | 2.8893 | -804030.3829 | 4667037.2007 | 0 | -197.6161 | -5901439.2565 | 803832.7667
Specific Item Cost Calculation
Cost Component | After Tax Present Value | % of Total | $/kg of H2
Capital-Related Costs | -5471391.0142 | 30.68% | 1.8051
Decommissioning Costs | 0 | -0% | 0
Fixed O&M | -2461935.44 | 13.8% | 0.81223
Feedstock Costs | -47000.025 | 0.2635% | 0.015506
Other Raw Material Costs | 0 | -0% | 0
Byproduct Credits | 0 | -0% | 0
Other Variable Costs (including utilities) | -9854730.9695 | 55.25% | 3.2512
Feedstock, Utility and Byproduct Cost Information (Start-Up Year $)
| Feedstocks | [8 empty] | Utilities | [6 empty] | Byproducts
Actual Year | Electricity ($/kg of H2) | Natural Gas ($/kg of H2) | Biomass ($/kg of H2) | Coal ($/kg of H2) | Diesel Fuel ($/kg of H2) | Methanol ($/kg of H2) | Ethanol ($/kg of H2) | Process Water ($/kg of H2) | Demin. Water ($/kg of H2) | Electricity ($/kg of H2) | Natural Gas ($/kg of H2) | Steam ($/kg of H2) | Oxygen ($/kg of H2) | Cooling Water ($/kg of H2) | Process Water ($/kg of H2) | Demin. Water ($/kg of H2) | Electricity ($/kg of H2) | Oxygen ($/kg of H2) | Steam ($/kg of H2)
2005 | [8 empty] | 0.014678 | 3.0497 |  |  |  | 0.023344
2006 | [8 empty] | 0.014678 | 3.0497 |  |  |  | 0.023344
2007 | [8 empty] | 0.014678 | 3.0497 |  |  |  | 0.023344
2008 | [8 empty] | 0.014678 | 3.0497 |  |  |  | 0.023344
2009 | [8 empty] | 0.014678 | 3.0497 |  |  |  | 0.023344
2010 | [8 empty] | 0.014678 | 3.0497 |  |  |  | 0.023344
2011 | [8 empty] | 0.014678 | 3.0497 |  |  |  | 0.023344
2012 | [8 empty] | 0.014678 | 3.0497 |  |  |  | 0.023344
2013 | [8 empty] | 0.014678 | 3.0497 |  |  |  | 0.023344
2014 | [8 empty] | 0.014678 | 3.0497 |  |  |  | 0.023344
2015 | [8 empty] | 0.014678 | 3.0497 |  |  |  | 0.023344
2016 | [8 empty] | 0.014678 | 3.0497 |  |  |  | 0.023344
2017 | [8 empty] | 0.014678 | 3.0497 |  |  |  | 0.023344
2018 | [8 empty] | 0.014678 | 3.0497 |  |  |  | 0.023344
2019 | [8 empty] | 0.014678 | 3.0497 |  |  |  | 0.023344
2020 | [8 empty] | 0.014678 | 3.0497 |  |  |  | 0.023344
2021 | [8 empty] | 0.014678 | 3.0497 |  |  |  | 0.023344
2022 | [8 empty] | 0.014678 | 3.0497 |  |  |  | 0.023344
2023 | [8 empty] | 0.014678 | 3.0497 |  |  |  | 0.023344
2024 | [8 empty] | 0.014678 | 3.0497 |  |  |  | 0.023344

## Results
Results
COLOR CODING
= Calculated Cells (do not change formulas)
= Input Required
= Optional Input; To Provide Additional Information Only
= H2A Guidelines/Information Cells
Error Messages:
NO ERRORS ARE PRESENT. CASH FLOW CALCULATION IS READY TO RUN.
Press this button to determine the minimum hydrogen selling price
Discounted Cash Flow Rate of Return Results
Real After-tax Internal Rate of Return (%) | 9.999%
Nominal After-tax Internal Rate of Return (%) | 12.09%
Hydrogen Selling Price and Cost Contributions (Year 2005 $)
Required Hydrogen Selling Price ($(Year 2005)/kg of H2) | 5.8841
Capital Costs ($/kg of H2) | 1.8051
Decommissioning Cost Contribution ($/kg of H2) | 0
Fixed O&M ($/kg of H2) | 0.81223
Feedstock Costs ($/kg of H2) | 0.015506
Other Raw Material Costs ($/kg of H2) | 0
Byproduct Credits ($/kg of H2) | 0
Other Variable Costs (including utilities) ($/kg of H2) | 3.2512
Mass Yield
Mass Yield (kg of H2/kg of feedstock excluding water) | Not Applicable
Energy Efficiency
Energy efficiency results should be given in terms of the lower heating values of the hydrogen and all fuels and feedstocks
| Overall Forecourt System |  | Production |  | Compression, Storage and Dispensing
| Gate to Gate | Cradle to Gate | Step | Cradle to Gate | Step | Cradle to Gate | Comments:
Process energy efficiency: H2 product plus energy product (i.e. electricity, steam, other fuels) divided by all feedstock and process energy inputs. (%)
Total System Efficiency: LHV H2 out / (LHV H2 in + total input energy) (%) | 61.4% |  | 64% |  | 93.79%
Life cycle net energy ratio (non-renewable energy only):H2 product plus energy product (i.e. electricity, steam, other fuels) divided by all feedstock and process energy inputs.
Life cycle H2 net energy ratio (non-renewable energy only):H2 product divided by all feedstock and process energy inputs.
Process Energy Inputs
| Overall Forecourt System |  | Production |  | Compression, Storage and Dispensing
| Gate to Gate | Cradle to Gate | Step | Cradle to Gate | Step | Cradle to Gate | Comments:
Electricity (kWh/kg of H2) | 54.9677 |  | 52.7344 |  | 2.2333
Natural Gas (kJ/kg of H2)
Natural Gas (kg/kg of H2)
Other Fuels (specify and add rows as needed) (kJ/kg of H2)
Total (kJ/kg of H2)
Greenhouse Gas Emissions (kg CO2-equiv / kg H2)
Greenhouse gas emissions should be normalized based on IPCC 100-year numbers
| Overall System |  | Production |  | Compression, Storage and Dispensing
| Gate to Gate | Cradle to Grave | Gate to Gate | Cradle to Grave | Gate to Gate | Cradle to Grave | Comments:
Process CO2 emissions
Process CH4 emissions
Process other greenhouse gas emissions
Total process greenhouse gas emissions
Life cycle greenhouse gas emissions, if available
Other emissions
| Overall System |  | Production |  | Compression, Storage and Dispensing
| Gate to Gate | Cradle to Grave | Gate to Gate | Cradle to Grave | Gate to Gate | Cradle to Grave | Comments:
SO2 (g/kg H2)
NOx (g/kg H2)
VOCs (g/kg H2)
PM10 (g/kg H2)
Solid waste
| Overall System |  | Production |  | Storage and Dispensing
| Gate to Gate | Cradle to Grave | Gate to Gate | Cradle to Grave | Gate to Gate | Cradle to Grave | Comments:
(List type and add rows as appropriate)
Water Use
Total water use (kg/kg H2)
Net water use (kg/kg H2)

## IRR Graph
IRR % | Hydrogen $/kg
0 | 4.778
5 | 5.285
10 | 5.884
15 | 6.546
20 | 7.243
25 | 7.953

## Sensitivity - Tornado
Sensitivity - Tornado
COLOR CODING
= Calculated Cells (do not change formulas)
= Input Required
= Optional Input; To Provide Additional Information Only
= H2A Guidelines/Information Cells
Example parameters to vary: feedstock cost, by-product selling price, capital cost, operating costs, internal rate of return, conversion efficiencies, etc. Enter Parameters from lowest deviation to highest deviation
Sensitivity Parameters
| Upper bound |  | Lower bound
Parameter varied | Parameter value | H2 Price | Parameter value | H2 Price | Price diff | Lower Dif | Upper Dif | Lower Dif | Reference/justification
H2 Storage Quantity(dispensable) | 100% of max daily | 6.803 | 25% of max daily | 5.743 | 1.06 | 0.141 | 0.919 | 0.141 | 35% of max daily
Electrolysis Efficiency | 49% | 6.855 | 64% | 5.884 | 0.971 | 0 | 0.971 | 0 | 64%
Capacity Factor | 50% | 6.899 | 90% | 5.32 | 1.579 | 0.564 | 1.015 | 0.564 | 70%
Total Direct Cap. Investment (deprec.) | 200%($7.8M) | 8.169 | 50%($1.95M) | 4.742 | 3.427 | 1.142 | 2.285 | 1.142 | $3.9M baseline
Electricity | $0.132/kWh | 10.443 | $0.0275/kWh | 4.217 | 6.226 | 1.667 | 4.559 | 1.667 | Schedule
|  |  | H2 Price - Base Case | 5.884

## Sensitivity - Monte Carlo
Sensitivity Analysis Results - Monte Carlo Analysis
Insert Monte Carlo sensitivity results here.

## Debt Financing Calculations
Debt Financing Calculations
DO NOT ENTER ANYTHING ON THIS PAGE. THE VALUES CALCULATED
ON THIS PAGE ARE USED IN THE CASH FLOW ANALYSIS TAB.
= Calculated Cells (do not change formulas)
= Input Required
= Optional Input; To Provide Additional Information Only
= H2A Guidelines/Information Cells
ANNUAL LOAN CALCULATION (if debt financing is assumed)
Analysis Year | Loan Year | Principal Owed | Annual Payment | Interest | Principal Payment | New Principal
1 | N/A
2 | N/A
3 | N/A
4 | N/A
5 | N/A
6 | N/A
7 | N/A
8 | N/A
9 | N/A
10 | N/A
11 | N/A
12 | N/A
13 | N/A
14 | N/A
15 | N/A
16 | N/A
17 | N/A
18 | N/A
19 | N/A
20 | N/A
N/A
N/A
N/A
N/A
N/A
N/A
N/A
N/A
N/A
N/A
N/A
N/A
N/A
N/A
N/A
N/A
N/A
N/A
N/A
N/A
N/A
N/A
N/A
N/A

## Depreciation
Depreciation
DO NOT ENTER ANYTHING ON THIS PAGE. THE VALUES CALCULATED
ON THIS PAGE ARE USED IN THE CASH FLOW ANALYSIS TAB.
= Calculated Cells (do not change formulas)
= Input Required
= Optional Input; To Provide Additional Information Only
= H2A Guidelines/Information Cells
MACRS Depreciation Table (Half-Year Convention)
Recovery Period
| Recovery Period | 3 | 5 | 7 | 10 | 15 | 20
| 1 | 33.33% | 20% | 14.29% | 10% | 5% | 3.75%
| 2 | 44.45% | 32% | 24.49% | 18% | 9.5% | 7.219%
| 3 | 14.81% | 19.2% | 17.49% | 14.4% | 8.55% | 6.677%
| 4 | 7.41% | 11.52% | 12.49% | 11.52% | 7.7% | 6.177%
| 5 |  | 11.52% | 8.93% | 9.22% | 6.93% | 5.713%
| 6 |  | 5.76% | 8.92% | 7.37% | 6.23% | 5.285%
| 7 |  |  | 8.93% | 6.55% | 5.9% | 4.888%
| 8 |  |  | 4.46% | 6.55% | 5.9% | 4.522%
| 9 |  |  |  | 6.56% | 5.91% | 4.462%
| 10 |  |  |  | 6.55% | 5.9% | 4.461%
| 11 |  |  |  | 3.28% | 5.91% | 4.462%
| 12 |  |  |  |  | 5.9% | 4.461%
| 13 |  |  |  |  | 5.91% | 4.462%
| 14 |  |  |  |  | 5.9% | 4.461%
| 15 |  |  |  |  | 5.91% | 4.462%
| 16 |  |  |  |  | 2.95% | 4.461%
| 17 | [5 empty] | 4.462%
| 18 | [5 empty] | 4.461%
| 19 | [5 empty] | 4.462%
| 20 | [5 empty] | 4.461%
| 21 | [5 empty] | 2.231%
| NPV - Real IRR | 0.83224 | 0.77326 | 0.72145 | 0.65413 | 0.51734 | 0.44242
| NPV - Nominal IRR | 0.80324 | 0.73658 | 0.67923 | 0.60647 | 0.4631 | 0.38899
Inputs from Cash-Input Sheet
Depreciation Type | MACRS
Depreciation Period (yrs) | 7
Total Initial Depreciable Capital | 4425478.9551
DEPRECIATION CALCULATION TABLE
Operation Year | Annual Depreciable Capital | 1 | 2 | 3 | 4 | 5 | 6 | 7 | 8 | 9 | 10 | 11 | 12 | 13 | 14 | 15 | 16 | 17 | 18 | 19 | 20 | 21 | Total
1 | 4425478.9551 | 1: 632400.9427; 2: 1083799.7961; 3: 774016.2692; 4: 552742.3215; 5: 395195.2707; 6: 394752.7228; 7: 395195.2707; 8: 197376.3614 | 4425478.9551
2 | 0 | 1: 0; 2: 0; 3: 0; 4: 0; 5: 0; 6: 0; 7: 0; 8: 0 | 0
3 | 0 | 1: 0; 2: 0; 3: 0; 4: 0; 5: 0; 6: 0; 7: 0; 8: 0 | 0
4 | 0 | 1: 0; 2: 0; 3: 0; 4: 0; 5: 0; 6: 0; 7: 0; 8: 0 | 0
5 | 0 | 1: 0; 2: 0; 3: 0; 4: 0; 5: 0; 6: 0; 7: 0; 8: 0 | 0
6 | 0 | 1: 0; 2: 0; 3: 0; 4: 0; 5: 0; 6: 0; 7: 0; 8: 0 | 0
7 | 726981.5031 | 1: 103885.6568; 2: 178037.7701; 3: 127149.0649; 4: 90799.9897; 5: 64919.4482; 6: 64846.7501; 7: 64919.4482; 8: 32423.375 | 726981.5031
8 | 0 | 1: 0; 2: 0; 3: 0; 4: 0; 5: 0; 6: 0; 7: 0; 8: 0 | 0
9 | 0 | 1: 0; 2: 0; 3: 0; 4: 0; 5: 0; 6: 0; 7: 0; 8: 0 | 0
10 | 0 | 1: 0; 2: 0; 3: 0; 4: 0; 5: 0; 6: 0; 7: 0; 8: 0 | 0
11 | 97340.228 | 1: 13909.9186; 2: 23838.6218; 3: 17024.8059; 4: 12157.7945; 5: 8692.4824; 6: 8682.7483; 7: 8692.4824; 8: 4341.3742 | 97340.228
12 | 0 | 1: 0; 2: 0; 3: 0; 4: 0; 5: 0; 6: 0; 7: 0; 8: 0 | 0
13 | 0 | 1: 0; 2: 0; 3: 0; 4: 0; 5: 0; 6: 0; 7: 0; 8: 0 | 0
14 | 829359.1666 | 1: 118515.4249; 2: 203110.0599; 3: 145054.9182; 4: 103586.9599; 5: 74061.7736; 6: 73978.8377; 7: 74061.7736; 8: 36989.4188 | 829359.1666
15 | 0 | 1: 0; 2: 0; 3: 0; 4: 0; 5: 0; 6: 0; 7: 0; 8: 0 | 0
16 | 0 | 1: 0; 2: 0; 3: 0; 4: 0; 5: 0; 6: 0; 7: 0; 8: 0 | 0
17 | 0 | 1: 0; 2: 0; 3: 0; 4: 0; 5: 0; 6: 0; 7: 0; 8: 0 | 0
18 | 0 | 1: 0; 2: 0; 3: 0; 4: 0; 5: 0; 6: 0; 7: 0; 8: 0 | 0
19 | 0 | 1: 0; 2: 0; 3: 0; 4: 0; 5: 0; 6: 0; 7: 0; 8: 0 | 0
20 | 0 | 1: 0; 2: 0; 3: 0; 4: 0; 5: 0; 6: 0; 7: 0; 8: 0 | 0
0
0
0
0
0
0
0
0
0
0
0
0
0
0
0
0
0
0
0
0
0
0
0
0
DEPRECIATION CHARGES TO CASH FLOW TAB
Operation Year | Depreciation Charge | 1: Post Analysis Depreciation
1 | 632400.9427 | 1: 0
2 | 1083799.7961 | 1: 0
3 | 774016.2692 | 1: 0
4 | 552742.3215 | 1: 0
5 | 395195.2707 | 1: 0
6 | 394752.7228 | 1: 0
7 | 499080.9275 | 1: 0
8 | 375414.1315 | 1: 0
9 | 127149.0649 | 1: 0
10 | 90799.9897 | 1: 0
11 | 78829.3668 | 1: 0
12 | 88685.3719 | 1: 0
13 | 81944.2541 | 1: 0
14 | 163096.5944 | 1: 0
15 | 211802.5423 | 1: 0
16 | 153737.6666 | 1: 0
17 | 112279.4423 | 1: 0
18 | 78403.1477 | 1: 0
19 | 73978.8377 | 1: 0
20 | 74061.7736 | 1: 0
| 36989.4188 | 1: 36989.4188
| 0 | 1: 0
| 0 | 1: 0
| 0 | 1: 0
| 0 | 1: 0
| 0 | 1: 0
| 0 | 1: 0
| 0 | 1: 0
| 0 | 1: 0
| 0 | 1: 0
| 0 | 1: 0
| 0 | 1: 0
| 0 | 1: 0
| 0 | 1: 0
| 0 | 1: 0
| 0 | 1: 0
| 0 | 1: 0
| 0 | 1: 0
| 0 | 1: 0
| 0 | 1: 0
| 0 | 1: 0
| 0 | 1: 0
| 0 | 1: 0
| 0 | 1: 0
Totals | 6079159.8528 | 1: 36989.4188
Remaining Book Value Calculation for Greater than 40-year Plant Life
Year after 40 | Depreciation Charge
1 | 0
2 | 0
3 | 0
4 | 0
5 | 0
6 | 0
7 | 0
8 | 0
9 | 0
10 | 0
11 | 0
12 | 0
13 | 0
14 | 0
15 | 0
16 | 0
17 | 0
18 | 0
19 | 0
20 | 0
Totals | 0